## RefDes Specification
RefDes	Popis (slovensky)	Poznámka / príklady
A	Zostava, modul	DC-DC modul, EMI/EMC filter box, celé podsystémy, HMI modul
B	Batéria, merací alebo ochranný prístroj	Batéria, akumulátor, merač
C	Kondenzátor	Pevné aj nastaviteľné, súčasť EMI filtrov
D	Dióda (vrátane LED)	LED, fotodiódy, usmerňovače, Zener diódy
E	Elektrický prvok – všeobecný	Používa sa výnimočne, keď iné nepasuje
F	Poistka	Tavné poistky, PTC resetovateľné poistky
G	Generátor, zdroj signálu	Oscilátory, generátory impulzov
H	Výhrevný prvok, žiarovka, displej	Žiarovky, LCD a LED displeje, výhrevné elementy
JP	Jumper	Jumperove prepojky
K	Relé, stykač	Relé, reed relé
L	Cievka, induktor	Tlmivky, cievky, transformátorové vinutia, EMI filtre s cievkami
M	Motor	DC motor, krokový motor, servo
N	Sieťový prvok, uzol	Skôr vo veľkých systémoch
P	Zdroj napájania	Sieťové zdroje, PSU moduly
Q	Polovodičový prvok	Tranzistory, MOSFET, IGBT, tyristory
R	Rezistor	Rezistory, potenciometre, trimre, termistory (NTC/PTC)
S	Spínač, prepínač	Tlačidlá, DIP prepínače, jazýčkové spínače
T	Transformátor	Samostatné transformátory
U	Integrovaný obvod	IC, regulátory, optočleny ako puzdro
V	Elektrónka, vákuová trubica	Dnes prakticky nepoužívané na DPS
X	Konektor, svorka, pätica	Header, konektory, svorkovnice, zásuvky, test point (TP)
Y	Snímač, prevodník, kryštál, piezo	Senzory (teplota, Hall), kryštály, rezonátory, mikrofóny, reproduktory, piezomeniče
Z	Ochranný prvok	Varistor, bleskoistka, supresor, surge protector
ME	Mechanická časť	Chladiče, držiaky, plechy, krabičky, šasi, kryty (plastové aj kovové) / Graficke symboly na DPS ako logo, EAN kod / Technologicke znacky ako navadzacie body technologicke okolie
MH	Montážny materiál	Skrutky, podložky, dištančné stĺpiky, montážny otvor

## Export for GitHUB
Filename/Library	Component	Description	ki_keywords	Reference	Value	Footprint	Datasheet	Technology	MFG	MPN	Device_Marking	OC_LCSC	OC_MOUSER	OC_RS	OC_DISTRELEC	OC_TME	OC_FARNELL	OC_DIGIKEY	OC_SOS	Z-SYSCODE	Assembly_Note	Comment
Audio_TDK.kicad_sym	PS1240P02BT, THD, 3V, 70dB, TDK	SMD Piezo element non polarised, 70 dB (4kHz), 3V	BZ	Y	PS1240P02BT	THD_Audio_TDK:SPKADVV_500W65D1220H655-2N_PS12_TDK	https://product.tdk.com/system/files/dam/doc/product/sw_piezo/sw_piezo/piezo-buzzer/catalog/piezoelectronic_buzzer_ps_en.pdf	THD	TDK	PS1240P02BT		C76871					3267212
Connector_ETH_Wurth.kicad_sym	7499010121A, THD, RJ45 8P8C Female, transf+2xLED, Horizontal, Wurth	RJ45 8P8C, Female, with transformer, with 2xLED, 16.1x25.4x13.55mm, Horizontal, Wurth	ETH,RJ45	X	7499010121A	THD_Connector_ETH_Wurth:ETHRJ45_8P8C_7499010121A_Wurth	https://www.we-online.com/components/products/datasheet/7499010121A.pdf	THD	Wurth Elektronik	7499010121A	7499010121A		710-7499010121A	735-0239	300-63-255		1636379	732-1650-ND	194844
Capacitor_Ceramic_THD5.00_100V_20-80perc_Y5V_Generic.kicad_sym	100n, THD 5.00mm, 100V, +/-20%, Y5V, Generic	Capacitor ceramic, THD 5.00mm, 100V, 20..80%, Y5V, Generic	CCAP	C	100n/100V	THD_Capacitor_Generic:CAPRB500W50D500T250H510		THD	Generic											1019
Capacitor_Ceramic_THD_JFZ_310V_10perc_X2_JBCapacitors.kicad_sym	100n, THD, RM 15.00mm, 310VAC, +/-10%, JBC	Capacitor X2 PP Foil, THD 15.00mm, 310VAC, JFZ Series, JB Capacitors	CCAP,X2	C	100n/310VAC	THD_Capacitor_JBCap:CAPRR1500W90L1800T600H1200	https://www.tme.eu/Document/13ccb7880bac8bd38632e7baf71c9910/JFZ-X2.pdf	THD	JB Capacitors	JFZ0A9104K150000B
Capacitor_Elyt_SMD_50V_20perc_LowESR_FK-Series_Panasonic.kicad_sym	100u, SMD, 50V, +/-20%, Low ESR, Panasonic	Capacitor electrolytic, SMD, 50V, Low ESR, 2000-5000Hrs @105Â°C, FK Series, Panasonic	ECAP	C	100u/50V	SMD_Capacitor_Elyt_Panasonic:CAPAE830X1020N_Panasonic-F	https://industrial.panasonic.com/cdbs/www-data/pdf/RDE0000/ABA0000C1181.pdf	SMD	Panasonic	EEEFK1H101P	100 50 FK	C178548	667-EEE-FK1H101P	537-0540	167-23-868	EEEFK1H101P	9695958	PCE3809CT-ND		6053
Capacitor_Elyt_THD2.50_63V_20perc_105C_1000H_Generic.kicad_sym	47u, THD 2.5, 63V, +/-20%, Generic	Capacitor electrolytic, THD 2.50mm, 63V, 20%, 1000Hrs @105Â°C	ECAP	C	47u/63V	THD_Capacitor_Generic:CAPPRD250W70D630H1100		THD	Generic											678
Connector_USB_Ninigi.kicad_sym	USBB-BV, THD, USB-2.0-B, Vertical, Ninigi	PCB Connector, USB-2.0, Type B, 12x11x16.1mm, Vertical	USB	X	2411 05	THD_Connector_USB_Lumberg:CONNUSBV4W190P250H1610N-241105_Lumberg	https://www.tme.eu/Document/ad321a3664afd6b939251b221569d870/USBB-BV.pdf	THD	Ninigi	USBB-BV						USBB-BV				2879
Diode_ONSemi.kicad_sym	LL4148, DO213AC, Signal diode, 100V, 200mA, ON	Diode Small Signal, SOD80A/DO-213AC, Vrrm: 100V, If: 200mA, Ir<25nA, Vf<1.0V @10mA	D	D	LL4148	SMD_Semiconductor_Generic:DIOMELF3414N_DO213AC_MiniMELF	https://www.tme.eu/Document/719e3c29769cb8dee605f959a3db8a4a/LL4148.pdf	SMD	ON Semiconductor	LL4148		C84135	512-LL4148	670-8826	302-30-889	LL4148-FAI	2101203	LL4148FSCT-ND	T372589	1138
Fuse_Eska.kicad_sym	522.522, Mech, Glass fuse, 3.15A, 250VAC, Eska	Fuse cylindrical glass, Time-Lag, 5x20mm, 250VAC	Fuse	F	T3,15A		https://www.tme.eu/Document/9128035b9d50f6bbcf0a57f0845d1c57/22.pdf	Mechanical	Eska	522.522										915
GDT_Epcos.kicad_sym	B88069X9590B502, THD, Gas disch. tube, 150V, 4kA, Epcos	Surge Arrester, Fast, 150V, 10kA, -40 to 125Â°C	GDT	Z	B88069X9590B502	THD_GDT_Epcos:GDTAD880W100L1000D800-3N_Epcos	https://www.farnell.com/datasheets/3954723.pdf	THD	Epcos	B88069X9590B502							2529338
Header_Amphenol.kicad_sym	77313-818-16LF, THD, 2x8pin, 2.54mm, h{colon}8.6mm, Gold, Male, Amphenol	Header Pins Dual Male, 2x8 pin, 2.54, h:8.6mm, Gold, THD	CON16,HEADER2x8	X	77313-818-16LF	THD_Header_Connfly:HDRV16W64P254H860_2X8_PADC+R_170_170H100	https://www.tme.eu/Document/e749bc1109c319ebf4eb6c9c60781caa/77313-818-XXLF.pdf	THD	Amphenol	77313-818-16LF		C3338979	649-77313-818-16LF			77313-818-16LF	3882077	609-5139-ND		1591
IC_Interface_NXP.kicad_sym	PCA9552BS, HVQFN24, 16-bit LED Driver, I2C, NXP	16-bit I2C LED Driver 100mA with programmable blink rates, 5V, with A0,A1,A2, HVQFN-24, NXP		U	PCA9552BS		https://www.nxp.com/docs/en/data-sheet/PCA9552.pdf	SMD	NXP	PCA9552BS		C2678763	771-PCA9552BS-T				2775950	568-3389-1-ND
IC_Interface_NXP.kicad_sym	PCA9552D, SO24, 16-bit LED Driver, I2C, NXP	16-bit I2C LED Driver 100mA with programmable blink rates, 5V, with A0,A1,A2, SO-24, NXP		U	PCA9552D		https://www.nxp.com/docs/en/data-sheet/PCA9552.pdf	SMD	NXP	PCA9552D		C2157803	771-PCA9552D-T			PCA9552D	2985179	568-PCA9552D118CT-ND
IC_Interface_NXP.kicad_sym	PCA9552PW, TSSOP24, 16-bit LED Driver, I2C, NXP	16-bit I2C LED Driver 100mA with programmable blink rates, 5V, with A0,A1,A2, TSSOP-24, NXP		U	PCA9552PW		https://www.nxp.com/docs/en/data-sheet/PCA9552.pdf	SMD	NXP	PCA9552PW		C129513	771-PCA9552PW-T			PCA9552PW	2775951	568-11924-1-ND	287813
IC_Interface_NXP.kicad_sym	PCA9555D, SO24, 16-bit expander, I2C, NXP	16-bit I2C expander with Interrupt, SO-24, NXP		U	PCA9555D		http://www.nxp.com/documents/data_sheet/PCA9555.pdf	SMD	NXP	PCA9555D	PCA9555		771-PCA9555D112		663227	PCA9555D	8906076			9085
IC_Interface_NXP.kicad_sym	PCA9555PW, TSSOP24, 16-bit expander, I2C, NXP	16-bit I2C expander with Interrupt, TSSOP-24		U	PCA9555PW		http://www.nxp.com/documents/data_sheet/PCA9555.pdf	SMD	NXP	PCA9555PW	PCA9555									7494
IC_Interface_NXP.kicad_sym	PCA9622DR, TSSOP32, 16-bit LED Driver, I2C, NXP	16-bit I2C LED Driver 100mA, 40V, NXP		U	PCA9622		https://www.nxp.com/docs/en/data-sheet/PCA9622.pdf	SMD	NXP	PCA9622DR			771-PCA9622DR,118				1854075
IC_Interface_NXP.kicad_sym	PCA9633DP1, TSSOP8, 4-bit LED Driver, I2C, NXP	4-bit I2C LED Driver 100mA, 40V, TSSOP-8, NXP		U	PCA9633DP1		http://www.nxp.com/documents/data_sheet/PCA9633.pdf	SMD	NXP	PCA9633DP1			771-PCA9633DP1-T	510-976
IC_Interface_NXP.kicad_sym	PCA9633DP2, TSSOP10, 4-bit LED Driver, I2C, NXP	4-bit I2C LED Driver 100mA, 40V, With A0, A1, TSSOP-10, NXP		U	PCA9633DP2		http://www.nxp.com/documents/data_sheet/PCA9633.pdf	SMD	NXP	PCA9633DP2			771-PCA9633DP2-T	510-908
IC_Interface_NXP.kicad_sym	PCA9952TW, HTSSOP28, 16-bit LED Driver, I2C, ExtRST, NXP	16-bit I2C LED Driver 100mA, 40V, with Ext.RSET and OE, HTSSOP-28, NXP	I2C,LED	U	PCA9952TW	SMD_IC_Generic:SOP65P640X110-29N_HTSSOP28_SOT1172-2_MO-153	http://www.nxp.com/documents/data_sheet/PCA9952_PCA9955.pdf	SMD	NXP	PCA9952TW			771-PCA9952TW118
IC_Interface_NXP.kicad_sym	PCA9955BTW, HTSSOP28, 16-bit LED Driver, I2C, ExtRST, NXP	16-bit I2C LED Driver 57mA, 20V, with Ext.RSET, HTSSOP-28, NXP	I2C,LED	U	PCA9955BTW	SMD_IC_Generic:SOP65P640X110-29N_HTSSOP28_SOT1172-2_MO-153	https://www.nxp.com/docs/en/data-sheet/PCA9952_PCA9955.pdf	SMD	NXP	PCA9955BTWJ		C2678563	771-PCA9955BTWJ				2759859	568-12427-1-ND	T547227	11090
IC_Interface_NXP.kicad_sym	PCA9955TW, HTSSOP28, 16-bit LED Driver, I2C, ExtRST, NXP	16-bit I2C LED Driver 57mA, 40V, with Ext.RSET, HTSSOP-28, NXP	I2C,LED	U	PCA9955TW	SMD_IC_Generic:SOP65P640X110-29N_HTSSOP28_SOT1172-2_MO-153	https://www.nxp.com/docs/en/data-sheet/PCA9952_PCA9955.pdf	SMD	NXP	PCA9955BTWJ			771-PCA9955TWQ900118				2890539	2156-PCA9955TW/S911118-ND
IC_Interface_STM.kicad_sym	ST3232CDR, SO16, 232 Transceiver, 400kbps, 3-5V, STM	3-5V, SMD, SO-16, 400 kbps RS-232 transceiver, 0 to 70Â°C	232	U	ST3232CDR	SMD_IC_STM:SOIC127P700X200-16N_SO-16_STM	https://www.farnell.com/datasheets/1766333.pdf?_gl=1*jgzcpn*_gcl_aw*R0NMLjE3MjcyMTcyOTMuQ2owS0NRand4c20zQmhEckFSSXNBTXRWejZQTEM2T3U0OS1HVWN2S25oXzJGQ1JTdHJIYmJSV3Z6bjdxVnc1Z29uSjlUdU1NLWhWOGZfY2FBanZIRUFMd193Y0I.*_gcl_au*OTA5MjA5OTE2LjE3MjcyMTgwMzI.	SMD	STMicroelectronics	ST3232CDR		C165465	511-ST3232CDR	415-2105	303-74-345	ST3232CDR	2463693	497-3731-1-ND	T1106484
IC_Interface_STM.kicad_sym	ST3232EBDR, SO16, 232 Transceiver, 400kbps, 3-5V, STM	3-5V, SMD, SO-16, 400 kbps RS-232 transceiver, ESD, -40 to 85Â°C	232	U	ST3232EBDR	SMD_IC_STM:SOIC127P700X200-16N_SO-16_STM	https://www.tme.eu/Document/de702572cb81736231cab73a6afbf9f9/ST3232EB.pdf	SMD	STMicroelectronics	ST3232EBDR		C970561	511-ST3232EBDR	426-099		ST3232EBDR	1467753	497-6996-1-ND	T1225455
IC_Interface_STM.kicad_sym	ST3485EBDR, SO8, 485/422 Transceiver, 3.3V, STM	3.3V, SMD, 15 kV ESD protected, up to 12 Mbps RS-485/RS-422 transceiver, -40 to 85 Â°C	485	U	ST3485EBDR	SMD_IC_Generic:SOP127P600X175-8N_SO-8_MS-012	http://www.st.com/st-web-ui/static/active/en/resource/technical/document/datasheet/CD00003137.pdf	SMD	STMicroelectronics	ST3485EBDR	3485EB	C75809	511-ST3485EBDR			ST3485EBD	2253266	516-3164-5-ND	W008452	9425
IC_Interface_STM.kicad_sym	ST3485ECDR, SO8, 485/422 Transceiver, 3.3V, STM	3.3V, SMD, SO-8, ST, 15 kV ESD protected, up to 12 Mbps RS-485/RS-422 transceiver, 0 to 70 Â°C	485	U	ST3485ECDR	SMD_IC_Generic:SOP127P600X175-8N_SO-8_MS-012	http://www.st.com/st-web-ui/static/active/en/resource/technical/document/datasheet/CD00003137.pdf	SMD	STMicroelectronics	ST3485ECDR	3485EC	C81185	511-ST3485ECDR	103-2150		ST3485ECDR	1842628	497-6540-1-ND	134354
IC_Interface_STM.kicad_sym	ST485EBDR, SO8, 485/422 Transceiver, 5V, 5Mbps, STM	5V, SMD, SO-8, ST, 15 kV ESD protected, 5 Mbps RS-485/RS-422 transceiver, - 40 to 85 Â°C	485	U	ST485EBDR	SMD_IC_Generic:SOP127P600X175-8N_SO-8_MS-012	https://www.st.com/resource/en/datasheet/st485eb.pdf	SMD	STMicroelectronics	ST485EBDR	3485EB	C81186	511-ST485EBDR	426-073	301-70-656	ST485EBDR	1467755	497-2083-1-ND	T1228758
IC_Interface_STM.kicad_sym	ST485ECDR, SO8, 485/422 Transceiver, 5V, 5Mbps, STM	5V, SMD, SO-8, ST, 15 kV ESD protected, 5 Mbps RS-485/RS-422 transceiver, 0 to 70 Â°C	485	U	ST485ECDR	SMD_IC_Generic:SOP127P600X175-8N_SO-8_MS-012	https://www.st.com/resource/en/datasheet/st485eb.pdf	SMD	STMicroelectronics	ST485ECDR	485EC	C283405	511-ST485ECDR	686-4904	301-70-657	ST485ECDR	1842627	497-3735-1-ND	T1259145
IC_MCU32_NXP.kicad_sym	LPC5512JBD64, HTQFP64, ARM Cortex-M33, 64kB/48kB, 150MHz, NXP	32-bit ARM Cortex-M33 microcontroller, 150MHz, 64kB Flash, 48kB SRAM, USB FS, CAN2.0, 2 Msps 16b ADC, 36 GPIO	MCU	U	LPC5512JBD64	SMD_IC_NXP:QFP50P1200X1200X120-65N_HTQFP64_SOT855-5_NXP	https://www.nxp.com/part/MCXC242VLH	SMD	NXP	LPC5512JBD64	LPC5512 JBD64		771-LPC5512JBD64E				3385149	568-LPC5512JBD64YCT-ND
IC_MCU32_NXP.kicad_sym	LPC5514JBD64, HTQFP64, ARM Cortex-M33, 128kB/80kB, 150MHz, NXP	32-bit ARM Cortex-M33 microcontroller, 150MHz, 128kB Flash, 80kB SRAM, USB FS+HS, CAN FD, 2 Msps 16b ADC, 36 GPIO	MCU	U	LPC5514JBD64	SMD_IC_NXP:SMD_IC_NXP:QFP50P1200X1200X120-65N_HTQFP64_SOT855-5_NXP	https://www.nxp.com/part/MCXC242VLH	SMD	NXP	LPC5514JBD64	LPC5514 JBD64	C1012832	771-LPC5514JBD64E				3385147	568-LPC5514JBD64YCT-ND,568-LPC5514JBD64K-ND,568-LPC5514JBD64E-ND
IC_MCU32_NXP.kicad_sym	LPC5516JBD100, HTQFP100, ARM Cortex-M33, 256kB/96kB, 150MHz, NXP	32-bit ARM Cortex-M33 microcontroller, 150MHz, 256kB Flash, 96kB SRAM, USB FS+HS, CAN FD, 2 Msps 16b ADC, 64 GPIO	MCU	U	LPC5516JBD100	SMD_IC_NXP:QFP50P1600X1600X160-101N_HLQFP100_SOT1570-3_NXP	https://www.nxp.com/docs/en/nxp/data-sheets/LPC55S1x_LPC551x_DS.pdf	SMD	NXP	LPC5516JBD100	LPC5516JBD100	C5194658	771-LPC5516JBD100K			LPC5516JBD100E	3385143	568-LPC5516JBD100K-ND	T1111149
IC_MCU32_NXP.kicad_sym	LPC5516JBD64, HTQFP64, ARM Cortex-M33, 256kB/96kB, 150MHz, NXP	32-bit ARM Cortex-M33 microcontroller, 150MHz, 256kB Flash, 96kB SRAM, USB FS+HS, CAN FD, 2 Msps 16b ADC, 36 GPIO	MCU	U	LPC5516JBD64	SMD_IC_NXP:QFP50P1200X1200X120-65N_HTQFP64_SOT855-5_NXP	https://www.nxp.com/docs/en/nxp/data-sheets/LPC55S1x_LPC551x_DS.pdf	SMD	NXP	LPC5516JBD64	LPC5516 JBD64	C1012835	771-LPC5516JBD64K,771-LPC5516JBD64E				3385145	568-LPC5516JBD64E-ND,568-LPC5516JBD64K-ND,568-LPC5516JBD64YCT-ND		12734
IC_MCU32_NXP.kicad_sym	LPC5528JBD64, HTQFP64, ARM Cortex-M33, 512kB/256kB, 150MHz, NXP	32-bit ARM Cortex-M33 microcontroller, 150MHz, 512kB Flash, 256kB SRAM, USB FS+HS, SDIO, 1 Msps 16b ADC, 36 GPIO	MCU	U	LPC5528JBD64	SMD_IC_NXP:QFP50P1200X1200X120-65N_HTQFP64_SOT855-5_NXP	https://www.nxp.com/part/MCXC242VLH	SMD	NXP	LPC5528JBD64	LPC5528 JBD64		771-LPC5528JBD64E,771-LPC5528JBD64Y,771-LPC5528JBD64K			LPC5528JBD64E,LPC5528JBD64K,LPC5528JBD64Y	3265622	568-LPC5528JBD64E-ND
IC_MCU32_NXP.kicad_sym	LPC824M201JDH20, TSSOP20, ARM Cortex-M0, 32kB/8kB, NXP	32-bit ARM Cortex-M0 microcontroller, 32kB flash, 8kB SRAM, 16 GPIO	MCU	U	LPC824M201JDH20	SMD_IC_Generic:SOP65P640X110-20N_TSSOP-20	http://www.nxp.com/documents/data_sheet/LPC82X.pdf	SMD	NXP	LPC824M201JDH20		C86812								12213
IC_MCU32_NXP.kicad_sym	LPC824M201JHI33, HVQFN32, ARM Cortex-M0, 32kB/8kB, 30MHz, NXP	32-bit ARM Cortex-M0 microcontroller, 30MHz, 32kB flash, 8kB SRAM, 29 GPIO	MCU	U	LPC824M201JHI33	SMD_IC_NXP:QFN50P500X500X100-33N_HVQFN32_NXP	https://www.nxp.com/docs/en/data-sheet/LPC82X.pdf	SMD	NXP	LPC824M201JHI33Y	824M	C528755	771-LPC824M201JHI33Y				2890181	568-13786-1-ND
IC_MCU32_NXP.kicad_sym	LPC844M201JHI33, HVQFN32, ARM Cortex-M0, 64kB/8kB, 30MHz, NXP	32-bit ARM Cortex-M0 microcontroller, 30MHz, 64kB flash, 8kB SRAM, 29 GPIO	MCU	U	LPC844M201JHI33	SMD_IC_NXP:QFN50P500X500X100-33N_HVQFN32_NXP		SMD	NXP	LPC844M201JHI33	844M	C2054839	771-LPC844M201JHI33Y				2985173	568-LPC844M201JHI33YCT-ND
IC_MCU32_NXP.kicad_sym	LPC845M301JHI33, HVQFN32, ARM Cortex-M0, 64kB/16kB, 30MHz, NXP	32-bit ARM Cortex-M0 microcontroller, 30MHz, 64kB flash, 16kB SRAM, 29 GPIO	MCU	U	LPC845M301JHI33	SMD_IC_NXP:QFN50P500X500X100-33N_HVQFN32_NXP		SMD	NXP	LPC845M301JHI33Y	845M	C2052902	771-LPC845M301JHI33Y				2985175	568-14091-1-ND
IC_MCU32_NXP.kicad_sym	LPC865M201JHI33, HVQFN32, ARM Cortex-M0, 64kB/8kB, 60MHz, NXP	32-bit ARM Cortex-M0 microcontroller, 60MHz, 64kB flash, 8kB SRAM, 29 GPIO	MCU	U	LPC865M201JHI33	SMD_IC_NXP:QFN50P500X500X100-33N_HVQFN32_NXP	https://www.nxp.com/products/processors-and-microcontrollers/arm-microcontrollers/general-purpose-mcus/lpc800-arm-cortex-m0-plus-/lpc860-32-bit-arm-cortex-m0-plus-based-low-cost-mcu-with-i3c-interface:LPC86X?fpsp=1#documentation	SMD	NXP	LPC865M201JHI33/0E	865M		771-PC865M201JHI330E					568-LPC865M201JHI33/0E-ND
IC_MCU32_NXP.kicad_sym	MCXC242VFM, QFN32, ARM Cortex-M0+, 64kB/16kB, 48MHz, NXP	32-bit ARM Cortex-M0+ microcontroller, 48MHz, 64kB Flash, 16kB SRAM, USB, 24 GPIO	MCU	U	MCXC242VFM	SMD_IC_NXP:QFN50P500X500X58-33N_HUQFN32_NXP	https://www.nxp.com/part/MCXC242VFM	SMD	NXP	MCXC242VFM	MC242M		771-MCXC242VFM				4557994	568-MCXC242VFM-ND
IC_MCU32_NXP.kicad_sym	MCXC242VLH, LQFP64, ARM Cortex-M0+, 64kB/16kB, 48MHz, NXP	32-bit ARM Cortex-M0+ microcontroller, 48MHz, 64kB Flash, 16kB SRAM, USB, 51 GPIO	MCU	U	MCXC242VLH	SMD_IC_NXP:QFP50P1200X1200X120-65N_HTQFP64_SOT855-5_NXP	https://www.nxp.com/part/MCXC242VLH	SMD	NXP	MCXC242VLH	MCXC242/VLH		771-MCXC242VLH				4557993	568-MCXC242VLH-ND
IC_Power_TopPowerASIC.kicad_sym	TP5400, ESOP8, Li-lon Battery Charger, 0.13-1.0A, VBat 3.8V, TopPowerAsic	Li-Ion Charger and boost, Bat: 4.2V, Vi: max 9V, Vo: 5V, 0.13-1.0A, 400kHz, -40 to 85Â°C	IC	U	TP5400	SMD_IC_TopPowerASIC:SOP127P600X175-9N_ESOP-8_TOPPWR	http://toppwr.com/uploadfile/file/20240913/66e3d16e96d7b.pdf	SMD	NanJing Top Power ASIC Corp.	TP5400-ESOP8		C2891434
IC_Power_TopPowerASIC.kicad_sym	TP5410, ESOP8, Li-lon Battery Charger, 0.13-1.0A, VBat 3.8V, TopPowerAsic	Li-Ion Charger and boost, Bat: 4.2V, Vi: max 10V, Vo: 5V, 0.13-1.0A, 400kHz, -40 to 85Â°C	IC	U	TP5410	SMD_IC_TopPowerASIC:SOP127P600X175-9N_ESOP-8_TOPPWR	http://www.toppwr.com/uploadfile/file/20240913/66e3a6134c8db.pdf	SMD	NanJing Top Power ASIC Corp.	TP5410-ESOP8		C2891434
IC_Socket_Connfly.kicad_sym	DS1001-01-32BT1WSF6S-JKB, IC Socket, DIP32, ConnFly	IC Socket, DIP32, RM2.54mm, Width:15.24mm, Height:4.7mm, with Central Support, Precise, Gold Plating 3um	IC,Socket	U		THD_IC_Socket_Connfly:DIPS1524W50P254L4064H470Q32-N_Connfly	https://www.tme.eu/Document/4e675710cbbe7d2c7527f172074a3ea6/DS1001-01.pdf	THD	ConnFly	DS1001-01-32BT1WSF6S-JKB		C72128								5871
Inductor_Schmid.kicad_sym	K5A SDRH-3.5x4.5x0.8, THD, Schmid	Ferrite Bead for wire, Z: 60Î©, -55 to 125Â°C, Mat: K5A, SDRH Series	IND	L	60Î©	THD_Inductor_Schmid:INDAD1300W65L45D35	http://www.smsk.sk/images/8_SDRH.pdf	THD	Schmid	K5A SDRH3,5x4,5x0,8										5571		Alt: K5B RH-3.5x4.5x0.8-T26
Inductor_Schmid.kicad_sym	SCB160808A-601, SMD 0603, 600Î©, 1A, Schmid	Chip Ferrite Bead, 1A, Rdc: 200mÎ©, Z: 600Î©, 25%, -55 to 125Â°C, SCB-A Series	IND	L	600Î©/1A	SMD_Inductor_Generic:INDC1608X80N_0603	https://www.angiela-elektronik.ro/ferite+inductori/SCHMID-M_EMC%202016.pdf	SMD	Schmid	SCB160808A-601										11950
Inductor_Schmid.kicad_sym	SCB321611A-601/2, SMD 1206, 600Î©, 2A, Schmid	Chip Ferrite Bead, 2A, Rdc: 100mÎ©, Z: 600Î©, 25%, -55 to 125Â°C, SCB-A Series	IND	L	600Î©/2A	SMD_Inductor_Generic:INDC3216X110N_1206	https://www.angiela-elektronik.ro/ferite+inductori/SCHMID-M_EMC%202016.pdf	SMD	Schmid	SCB321611A-601/2										1947
Inductor_Schmid.kicad_sym	SPRH1207-101M, SMD 12x12x8, 100uH, 1.7A, 220mÎ©, Schmid	Inductor Power Shielded, 1.7A, Rdc: 220mÎ©, Body: 12x12x8mm, SPRH-DD Series	IND	L	100uH/1.7A	SMD_Inductor_Schmid:INDP12001200X800N	http://www.schmid-multitech.sk/images/62_SPRH.pdf	SMD	Schmid	SPRH1207-101M	101									6118
Inductor_TDK.kicad_sym	MLZ2012N100LTD25, SMD 0805, 10uH, 110mA, 300mÎ©, TDK	Chip Multilayer Ferrite Inductor, 110mA, Rdc: 300mÎ©, 20%, -55 to 125Â°C, MLZ 2012 Series	IND	L	10uH/110mA	SMD_Inductor_Generic:INDC2012X145N_0805	https://product.tdk.com/system/files/dam/doc/product/inductor/inductor/smd/catalog/inductor_automotive_decoupling_mlz2012_en.pdf	SMD	TDK	MLZ2012N100LTD25		C88183	810-MLZ2012N100LTD25			MLZ2012N100LTD25	3516865	445-16376-1-ND		10784
Opto_Ampul.kicad_sym	AM4140AM8957, THD, Yellow, Red, 20mA, Ampul	LED THD, Yellow, Rectangle, 2x5x7mm, 600mcd, 160Â°, Flat clear front, 20mA	LED	D	AM4140-Yellow	THD_LED_Generic:LEDRRV508W70L500T200H700-2_White_Short	https://www.ampul.eu/cs/led-obdelnikove/2973-led-dioda-obdelnikova-2x5x7mm-zluta-cira	THD														Ampul.eu->order code: AM4140
Opto_Ampul.kicad_sym	AM8774AM8957, THD, Rectange, Green, 20mA, Ampul	LED THD, Green, Rectangle, 2x5x7mm, 1500mcd, 160Â°, Flat clear front, 20mA	LED	D	AM8774-Green	THD_LED_Generic:LEDRRV508W70L500T200H700-2_White_Short	https://www.ampul.eu/cs/led-obdelnikove/2971-led-dioda-obdelnikova-2x5x7mm-zelena-cira	THD														Ampul.eu->order code: AM8774
Opto_Ampul.kicad_sym	AM8957, THD, Rectange, Red, 20mA, Ampul	LED THD, Red, Rectangle, 2x5x7mm, 800mcd, 160Â°, Flat clear front, 20mA	LED	D	AM8957-Red	THD_LED_Generic:LEDRRV508W70L500T200H700-2_White_Short	https://www.ampul.eu/cs/led-obdelnikove/2975-led-dioda-obdelnikova-2x5x7mm-cervena-cira	THD														Ampul.eu->order code: AM8957
Opto_Optoflash.kicad_sym	OF-SMD1608B, SMD 0603, Blue, 20mA, Optoflash	LED SMD0603, Blue, Rectangle, 1.6x0.8mm, 250mcd, 120Â°, Water Clear Front, 20mA, Vf: 3.0V	LED	D	OF-SMD1608B	SMD_LED_Generic:LEDC1608X110-2N_0603_Blue	https://grobotronics.com/images/datasheets/of-smd1608b.pdf	SMD	Optoflash	OF-SMD1608B						OF-SMD1608B				8182		3D model isn't appropriate!
ResVariable_Vishay.kicad_sym	T7YA102MT20, R-TRIM 1k, 500mW, 1 turn, Top Adjustment	7mm Circle Single-Turn Cermet Trimmer	RV	R	10k	THD_ResVar_Vishay:RESVAR_T7YA_VISHAY	https://www.vishay.com/doc?51026	THD	Vishay	T7YA102MT20		C5954087	72-T7YA102MT20	374-6743			3997591	716-T7YA102MT20-ND	79747	5689
ResVariable_Vishay.kicad_sym	T93YB103KT20, R-TRIM 10k, 500mW, 21 turns, Top Adjustment	3/8" Square Multi-Turn Cermet Trimmer	RV	R	10k	THD_ResVar_Vishay:RESVAR_T93Y_VISHAY	https://www.vishay.com/doc?51026	THD	Vishay	T93YB103KT20		C5334355	72-T93YB-10K	788-5114		T93YB10K		T93YB-10K-ND		3453
Switch_CTS.kicad_sym	206-4, SMD, Switch DIP 4x, 100mA, 6V, Vertical, CTS	Switch DIP 4x, 100mA, 50VDC, Vertical	Switch,Button	S	Switch DIP 4	THD_Switch_CTS:DIP762W40P254L1234H760Q8	https://www.mouser.sk/datasheet/2/96/206-1770993.pdf	SMD	CTS	206-4		C3012342	774-2064
TVS_STM.kicad_sym	P6SMB10CA	Transient suppresion diode, P6SMB series, bidirectional, 600W, SMD, Littelfuse	TVS	Z	10V	SMD_Semiconductor_Generic:DIOM5539X261N_DO214AA_SMB-J	https://www.littelfuse.com/media?resourcetype=datasheets&itemid=d4d777fb-374b-42c4-a3d8-20066dec10f6&filename=littelfuse-tvs-diode-p6smb-datasheet	SMD	Littelfuse	P6SMB10CA			576-P6SMB10CA			P6SMB10CA-LF				8127
TVS_STM.kicad_sym	P6SMB15CA	Transient suppresion diode, P6SMB series, bidirectional, 600W, SMD, Littelfuse	TVS	Z	15V	SMD_Semiconductor_Generic:DIOM5539X261N_DO214AA_SMB-J	https://www.littelfuse.com/media?resourcetype=datasheets&itemid=d4d777fb-374b-42c4-a3d8-20066dec10f6&filename=littelfuse-tvs-diode-p6smb-datasheet	SMD	Littelfuse	P6SMB15CA			576-P6SMB15CA			P6SMB15CA-LF	1886330			3878
TVS_STM.kicad_sym	P6SMB6.8CA	Transient suppresion diode, P6SMB series, bidirectional, 600W, SMD, Littelfuse	TVS	Z	6V8	SMD_Semiconductor_Generic:DIOM5539X261N_DO214AA_SMB-J	https://www.littelfuse.com/media?resourcetype=datasheets&itemid=d4d777fb-374b-42c4-a3d8-20066dec10f6&filename=littelfuse-tvs-diode-p6smb-datasheet	SMD	Littelfuse	P6SMB6.8CA			576-P6SMB6.8CA			P6SMB6.8CA-LF	1886341		5525	3480
TVS_STM.kicad_sym	SM6T33A, DO214AA, Unidir, 33V, STM	TVS diode, Unidirectional, Vbr: 33V, SM6T series, unidirectional, 600W	TVS	Z	33V	SMD_Semiconductor_Generic:DIOM5539X261N_DO214AA_SMB-J	https://www.tme.eu/Document/6de1e7315a2889731dd058e46baa50b3/SM6T33A.pdf	SMD	STMicroelectronics	SM6T33A	ET	C133690		486-5003	170-40-058	SM6T33A	9802673	497-6493-1-ND	T832123	10117
TVS_STM.kicad_sym	USBLC6-2SC6, SOT23-6, 2 DataLine, 6V, STM	ESD Protection diodes, Very low capacitance, Vbr: 6V, USB, HDMI, ETH	ESD	Z	USBLC6-2SC6	SMD_Semiconductor_Generic:SOT95P280X145-6N_SOT23-6L	https://www.mouser.sk/datasheet/2/389/usblc6_2-1852789.pdf	SMD	STMicroelectronics	USBLC6-2SC6		C7519	511-USBLC6-2SC6	624-7693	300-34-148	USBLC6-2SC6	1269406	497-5235-1-ND	77265	8252
Terminal_Sauro.kicad_sym	CIM020M1, 2p, 5.00, vertical	PCB Terminal, Header, 5.00 mm, 1x2 pin, 300V, 16A, Open sides, Vertical	XC	X	CIM020M1	THD_Terminal_Sauro:HDRV2W140P500N_1X2_1000X835X1200_Sauro	https://www.sauro.net/products/CIM020M1/?product_id=CIM020M1	THD	Sauro	CIM020M1
Terminal_Sauro.kicad_sym	CIM020M5, 2p, 5.08, vertical	PCB Terminal, Header, 5.08 mm, 1x2 pin, 300V, 16A, Open sides, Vertical	XC	X	CIM020M5		https://www.sauro.net/product/CiM020M5/	THD	Sauro	CIM020M5								5746-CIM020M5-ND		3763
Terminal_Sauro.kicad_sym	CIM029P5, 2p, 5.08, horizontal	PCB Terminal, Header, 5.08 mm, 1x2 pin, 300V, 16A, Closed sides, Horizontal/90Â°/Right Angle	XC	X	CIM029P5	THD_Terminal_Sauro:HDRV2W140P508N_1X2_1198X1200X835_Sauro	https://www.sauro.net/products/CIM029P5/?product_id=CIM029P5	THD	SAURO srl	CIM029P5										4921
Terminal_Sauro.kicad_sym	CIM030M1, 3p, 5.00, vertical	PCB Terminal, Header, 5.00 mm, 1x3 pin, 16A, 300V, Open Sides, Vertical	XC	X	CIM030M1	THD_Terminal_Sauro:HDRV3W140P500N_1X3_1500X835X1200_Sauro	https://www.sauro.net/products/CIM030M1/?product_id=CIM030M1&usableWith=CF	THD	Sauro	CIM030M1
Terminal_Sauro.kicad_sym	CIM040M1, 4p, 5.00, vertical	PCB Terminal, Header, 5.00 mm, 1x4 pin, 16A, 300V, Open Sides, Vertical	XC	X	CIM040M1	THD_Terminal_Sauro:HDRV4W140P500N_1X4_2000X835X1200_Sauro	https://www.sauro.net/products/CIM040M1/?product_id=CIM040M1&usableWith=CF	THD	Sauro	CIM040M1
Terminal_Sauro.kicad_sym	CIM050M1, 5p, 5.00, vertical	PCB Terminal, Header, 5.00 mm, 1x5 pin, 16A, 300V, Open Sides, Vertical	XC	X	CIM050M1	THD_Terminal_Sauro:HDRV5W140P500N_1X5_2500X835X1200_Sauro	https://www.sauro.net/products/CIM050M1?product_id=CIM050M1&usableWith=CF	THD	Sauro	CIM050M1
Terminal_Sauro.kicad_sym	CIM060M1, 6p, 5.00, vertical	PCB Terminal, Header, 5.00 mm, 1x6 pin, 16A, 300V, Open Sides, Vertical	XC	X	CIM060M1	THD_Terminal_Sauro:HDRV6W140P500N_1X6_3000X835X1200_Sauro	https://www.sauro.net/products/CIM060M1?product_id=CIM060M1&usableWith=CF	THD	Sauro	CIM060M1
Terminal_Sauro.kicad_sym	CIM070M1, 7p, 5.00, vertical	PCB Terminal, Header, 5.00 mm, 1x7 pin, 16A, 300V, Open Sides, Vertical	XC	X	CIM070M1	THD_Terminal_Sauro:HDRV7W140P500N_1X7_3500X835X1200_Sauro	https://www.sauro.net/products/CIM070M1?product_id=CIM070M1&usableWith=CF	THD	Sauro	CIM070M1
Terminal_Sauro.kicad_sym	CIM080M1, 8p, 5.00, vertical	PCB Terminal, Header, 5.00 mm, 1x8 pin, 16A, 300V, Open Sides, Vertical	XC	X	CIM080M1	THD_Terminal_Sauro:HDRV8W140P500N_1X8_4000X835X1200_Sauro	https://www.sauro.net/products/CIM080M1?product_id=CIM080M1&usableWith=CF	THD	Sauro	CIM080M1
Terminal_Sauro.kicad_sym	CIM090M1, 9p, 5.00, vertical	PCB Terminal, Header, 5.00 mm, 1x9 pin, 16A, 300V, Open Sides, Vertical	XC	X	CIM090M1	THD_Terminal_Sauro:HDRV9W140P500N_1X9_4500X835X1200_Sauro	https://www.sauro.net/products/CIM090M1?product_id=CIM090M1&usableWith=CF	THD	Sauro	CIM090M1
Terminal_Sauro.kicad_sym	CIM100M1, 10p, 5.00, vertical	PCB Terminal, Header, 5.00 mm, 1x10 pin, 16A, 300V, Open Sides, Vertical	XC	X	CIM100M1	THD_Terminal_Sauro:HDRV10W140P500N_1X10_5000X835X1200_Sauro	https://www.sauro.net/products/CIM100M1?product_id=CIM100M1&usableWith=CF	THD	Sauro	CIM100M1
Terminal_Sauro.kicad_sym	CIM110M1, 11p, 5.00, vertical	PCB Terminal, Header, 5.00 mm, 1x11 pin, 16A, 300V, Open Sides, Vertical	XC	X	CIM110M1	THD_Terminal_Sauro:HDRV11W140P500N_1X11_5500X835X1200_Sauro	https://www.sauro.net/products/CIM110M1?product_id=CIM110M1&usableWith=CF	THD	Sauro	CIM110M1
Terminal_Sauro.kicad_sym	CIM120M1, 12p, 5.00, vertical	PCB Terminal, Header, 5.00 mm, 1x12 pin, 16A, 300V, Open Sides, Vertical	XC	X	CIM120M1	THD_Terminal_Sauro:HDRV12W140P500N_1X12_6000X835X1200_Sauro	https://www.sauro.net/products/CIM120M1?product_id=CIM120M1&usableWith=CF	THD	Sauro	CIM120M1
Terminal_Sauro.kicad_sym	CIM130M1, 13p, 5.00, vertical	PCB Terminal, Header, 5.00 mm, 1x13 pin, 16A, 300V, Open Sides, Vertical	XC	X	CIM130M1	THD_Terminal_Sauro:HDRV13W140P500N_1X13_6500X835X1200_Sauro	https://www.sauro.net/products/CIM130M1?product_id=CIM130M1&usableWith=CF	THD	Sauro	CIM130M1
Terminal_Sauro.kicad_sym	CIM140M1, 14p, 5.00, vertical	PCB Terminal, Header, 5.00 mm, 1x14 pin, 16A, 300V, Open Sides, Vertical	XC	X	CIM140M1	THD_Terminal_Sauro:HDRV14W140P500N_1X14_7000X835X1200_Sauro	https://www.sauro.net/products/CIM140M1?product_id=CIM140M1&usableWith=CF	THD	Sauro	CIM140M1
Terminal_Sauro.kicad_sym	CIM150M1, 15p, 5.00, vertical	PCB Terminal, Header, 5.00 mm, 1x15 pin, 16A, 300V, Open Sides, Vertical	XC	X	CIM150M1	THD_Terminal_Sauro:HDRV15W140P500N_1X15_7500X835X1200_Sauro	https://www.sauro.net/products/CIM150M1?product_id=CIM150M1&usableWith=CF	THD	Sauro	CIM150M1
Terminal_Sauro.kicad_sym	CIM160M1, 16p, 5.00, vertical	PCB Terminal, Header, 5.00 mm, 1x16 pin, 16A, 300V, Open Sides, Vertical	XC	X	CIM160M1	THD_Terminal_Sauro:HDRV16W140P500N_1X16_8000X835X1200_Sauro	https://www.sauro.net/products/CIM160M1?product_id=CIM160M1&usableWith=CF	THD	Sauro	CIM160M1
Terminal_Sauro.kicad_sym	CIM180M1, 18p, 5.00, vertical	PCB Terminal, Header, 5.00 mm, 1x18 pin, 16A, 300V, Open Sides, Vertical	XC	X	CIM180M1	THD_Terminal_Sauro:HDRV18W140P500N_1X18_9000X835X1200_Sauro	https://www.sauro.net/products/CIM180M1?product_id=CIM180M1&usableWith=CF	THD	Sauro	CIM180M1
Transistor_Diotec.kicad_sym	BC337-16, TO92, NPN, 45V, 800mA, Diotec	Transistor NPN, THD, 45V, 0.8A, 625mW, hFE:160, TO-92, Diotec	NPN	Q	BC337-16	THD_Transistor_Generic:TO92-TO226AA-123-BentLleadInline	https://diotec.com/request/datasheet/bc337.pdf	THD	Diotec	BC337-16		C3201617	637-BC337-16		301-46-539	BC337-16-DIO		4878-BC337-16-ND	294741
Transistor_Diotec.kicad_sym	BC337-25, TO92, NPN, 45V, 800mA, Diotec	Transistor NPN, THD, 45V, 0.8A, 625mW, hFE:250, TO-92, Diotec	NPN	Q	BC337-25	THD_Transistor_Generic:TO92-TO226AA-123-BentLleadInline	https://diotec.com/request/datasheet/bc337.pdf	THD	Diotec	BC337-25		C3201592	637-BC337-25		171-01-458	BC337-25-DIO		4878-BC337-25CT-ND	294743	211
Transistor_Diotec.kicad_sym	BC337-40, TO92, NPN, 45V, 800mA, Diotec	Transistor NPN, THD, 45V, 0.8A, 625mW hFE:400, TO-92, Diotec	NPN	Q	BC337-40	THD_Transistor_Generic:TO92-TO226AA-123-BentLleadInline	https://diotec.com/request/datasheet/bc337.pdf	THD	Diotec	BC337-40		C3201595	637-BC337-40		171-01-459	BC337-40-DIO		4878-BC337-40CT-ND	75749	164
Transistor_Diotec.kicad_sym	BC546B, TO92, NPN, 65V, 100mA, Diotec	Transistor NPN, THD, 65V, 0.1A, 500mW TO-92, Diotec	NPN	Q	BC546B	THD_Transistor_Generic:TO92-TO226AA-123-BentLleadInline	https://diotec.com/request/datasheet/bc546.pdf	THD	Diotec	BC546B		C3201532	637-BC546B		302-53-679	BC546B-DIO		4878-BC546BCT-ND	75752	1322
Transistor_Diotec.kicad_sym	BC808-40, SOT23, 25V, 800mA, Diotec	Transistor PNP, 25V, 800mA, hFE:250-630, 0.31W, SOT-23, Nexperia	PNP	Q	BC808-40	SMD_Semiconductor_Generic:SOT95P250X110-3N_SOT23-3	https://diotec.com/request/datasheet/bc807.pdf	SMD	Diotec	BC808-40	5G, 5CT		637-BC808-40			BC808-40-DIO	4710305	4878-BC808-40CT-ND	294777
Transistor_Diotec.kicad_sym	MPSA92, TO92, PNP, 300V, 500mA, Diotec	Transistor PNP, THD, 300V, 0.5A, 625mW hFE:40, TO-92, Diotec	PNP	Q	MPSA92	THD_Transistor_Generic:TO92-TO226AA-123-BentLleadInline	https://diotec.com/request/datasheet/mpsa92.pdf	THD	Diotec	MPSA92		C3201614	637-MPSA92		302-53-774	MPSA92-DIO		4878-MPSA92CT-ND	295659	7333
1_Generic_Symbol.kicad_sym	Button	Switch pushbutton	Switch,Button	S	Button			SMD
1_Generic_Symbol.kicad_sym	CCAP	Capacitor ceramic	CCAP	C	CCAP	SMD_Capacitor_NonPolarised_Generic:CAPC1608X30N_0603		SMD
1_Generic_Symbol.kicad_sym	CON6	Connector 6 pin, Male	CON6	X	CON6	Z-HEADER_PCB_HEADER_1X6-2.54MM-0.9MM		SMD
1_Generic_Symbol.kicad_sym	D	Diode	D	D	D			SMD
1_Generic_Symbol.kicad_sym	D-SCHOTTKY	Diode Schottky	D	D	D-SCHOTTKY			SMD
1_Generic_Symbol.kicad_sym	D-SCHOTTKY_DUAL_CA	Diode Schottky Dual Common Anode	D	D	D-SCHOTTKY_DUAL_CA			SMD
1_Generic_Symbol.kicad_sym	D-SCHOTTKY_DUAL_CC	Diode Schottky Dual Common Cathode	D	D	D-SCHOTTKY_DUAL_CC			SMD
1_Generic_Symbol.kicad_sym	D-Zener	Diode Zener	ZD	D	ZD			SMD
1_Generic_Symbol.kicad_sym	ECAP	Capacitor Electrolytic	ECAP	C	ECAP			SMD
1_Generic_Symbol.kicad_sym	ElectromagneticRepro_Polarised	Electromagnetic element polarised	BZ	Y	ElectromagneticRepro_Polarised			SMD
1_Generic_Symbol.kicad_sym	Fuse	Fuse	Fuse	F	Fuse			SMD
1_Generic_Symbol.kicad_sym	Gate_Single_NAND_A_B_Y_POWER		IC	U	Gate_NAND_A_B_Y			SMD
1_Generic_Symbol.kicad_sym	Inductor	Inductor withou core	IND	L	Ind			SMD
1_Generic_Symbol.kicad_sym	Inductor dual	Inductor dual with core	Ind	L	Inductor			THD
1_Generic_Symbol.kicad_sym	LED	LED Diode	LED	D	LED			SMD
1_Generic_Symbol.kicad_sym	LED-Blue	LED-Blue	LED	D	LED-Blue			THD
1_Generic_Symbol.kicad_sym	LED-Green	LED-Green	LED	D	LED-Green			THD
1_Generic_Symbol.kicad_sym	LED-Orange	LED-Orange	LED	D	LED-Orange			THD
1_Generic_Symbol.kicad_sym	LED-Red	LED-Red	LED	D	LED-Red			THD
1_Generic_Symbol.kicad_sym	LED-Yellow	LED-Yellow	LED	D	LED-Yellow			THD
1_Generic_Symbol.kicad_sym	Mechanical Component	Virtual mechanical component only for BOM		ME	DPS skl. nĂˇzov															xxxx	komentĂˇr
1_Generic_Symbol.kicad_sym	OpaAmp	Single 2â€“Input OpaAmp	opamp	U	OpAmp	SMD_IC_Generic:SOP127P600X175-8N_SO-8_MS-012		SMD	Generic
1_Generic_Symbol.kicad_sym	Opto_AC_Darlington_Single			U	Opto			SMD
1_Generic_Symbol.kicad_sym	Opto_AC_EN_OUT_INV			U	Opto			SMD
1_Generic_Symbol.kicad_sym	Opto_AC_Single			U	Opto			SMD
1_Generic_Symbol.kicad_sym	Opto_Dig_Double_Inv			U	Opto			SMD
1_Generic_Symbol.kicad_sym	Opto_Dig_Signle_Inv			U	Opto			SMD
1_Generic_Symbol.kicad_sym	Opto_Dig_Single_Inv_EN			U	Opto			SMD
1_Generic_Symbol.kicad_sym	PTC	Polymer PTC Fuse	PTC	R	PTC			SMD
1_Generic_Symbol.kicad_sym	PiezoRepro_NonPolarised	Piezo element non polarised	BZ	Y	PiezoRepro_NonPolarised			SMD
1_Generic_Symbol.kicad_sym	PiezoRepro_Polarised	Piezo element polarised	BZ	Y	PiezoRepro_Polarised			SMD
1_Generic_Symbol.kicad_sym	RES	Resistor	RES	R	RES			SMD
1_Generic_Symbol.kicad_sym	RES-POT	Resistor Potentiometer	RP	R				SMD
1_Generic_Symbol.kicad_sym	RES-Pack-4-AllInOne	Resistor	RES	R	RES			SMD
1_Generic_Symbol.kicad_sym	RES-Pack-4-Single	Resistor	RES	R	RES			SMD
1_Generic_Symbol.kicad_sym	RES-TRIM	Resistor trimmer	RV	R				SMD
1_Generic_Symbol.kicad_sym	Relay - DPDT (Dual Pole Dual Throw)	Relay - DPDT (Dual Pole Dual Throw)	Relay	K	Relay - DPDT (Dual Pole Dual Throw)			THD
1_Generic_Symbol.kicad_sym	Relay - SPDT (Single Pole Dual Throw)	Relay - SPDT (Single Pole Dual Throw)	Relay	K	Relay - SPDT (Single Pole Dual Throw)			THD
1_Generic_Symbol.kicad_sym	Surge protector		TBU	Z		SMD_Semiconductor_Generic:SOT95P250X110-3N_SOT23-3__123		SMD
1_Generic_Symbol.kicad_sym	Switch DIP 4		Switch,Button	S	Switch DIP 4			SMD
1_Generic_Symbol.kicad_sym	Switch rotary		Switch,Button	S	Switch rotary			SMD
1_Generic_Symbol.kicad_sym	TRANS-N-FET_w_Diode	Transistor FET N-Channel	T	Q	TRANS-NFET			SMD
1_Generic_Symbol.kicad_sym	TRANS-NPN	Transistor	T	Q	TRANS-NPN			SMD
1_Generic_Symbol.kicad_sym	TRANS-Opto	Diode	D	Y	TRANS-Opto			SMD
1_Generic_Symbol.kicad_sym	TRANS-P-FET_w_Diode	Transistor FET P-Channel	T	Q	TRANS-PFET			SMD
1_Generic_Symbol.kicad_sym	TRANS-PNP	Transistor	T	Q	TRANS-PNP			SMD
1_Generic_Symbol.kicad_sym	TVS-BIDIR	Transient voltage suppressor, Bidirectional	TVS	Z	TVS-BIDIR			SMD
1_Generic_Symbol.kicad_sym	TVS-UNI	Transient voltage suppressor, Unidirectional		Z	TVS-UNI			SMD
1_Generic_Symbol.kicad_sym	Terminal PCB 1P for wire	Terminal PCB 1P for wire	XC	X	Terminal			THD
1_Generic_Symbol.kicad_sym	Terminal PCB 2P for wire	Terminal PCB 2P for wire	XC	X	Terminal			THD
1_Generic_Symbol.kicad_sym	Terminal block, 2p, Screw	PCB Terminal block, Screw, 5.08 mm, 1x2 pin, Straight, Side entry	XC	X	Terminal block, 2p, Screw			THD
1_Generic_Symbol.kicad_sym	Varistor	Metal-oxide Varistor	MOV	Z	Varistor			THD
Switch_Diptronics.kicad_sym	DTS63K, THD 6.2x6.2mm, SwitchTactile, Black Cap, w/o GND Pin 1.0N, Vertical, Diptronics	Switch Tactile, SPST NO, 6.2x6.2mm, 50mA, 12VDC, 1.0N, vertical	Switch,Button,Tactile	S	DTS63K	THD_Switch_Diptronics:SW_PUSH_620X620H700-4N_Diptronics	https://www.tme.eu/Document/59ad2357d9e494ad618a716e15a5da58/DTSG-6.pdf	THD	Diptronics	DTS63K						DTS63K				3668
Capacitor_Ceramic_THD5.00_50V_20perc_Z5U_SRPassives.kicad_sym	1u, THD 5.00mm, 50V, +/-20%, Z5U, SRPassives	Capacitor ceramic MLCC, THD 5.00mm, 50V, 20%, Z5U, SR Passives	CCAP	C	1u/50V	THD_Capacitor_Generic:CAPRR500W50L400T250H654	https://www.tme.eu/Document/e79cc0b1d14ccf8c64c1cdffde79c49d/CM-10.pdf	THD	SR Passives	CM-1U						CM-1U				1670
Capacitor_Ceramic_SMD_0805_50V_10perc_X7R_Generic.kicad_sym	15n, SMD 0805, 50V, 10%, X7R, Generic	Capacitor ceramic MLCC, SMD 0805, 50V, 10%, X7R, Generic	CCAP	C	15n/50V	SMD_Capacitor_NonPolarised_Generic:CAPC2012X85N_0805		SMD	Generic											39
Capacitor_Ceramic_SMD_0805_50V_5perc_C0G-NP0_Generic.kicad_sym	100p, SMD 0805, 50V, 5%, C0G(NP0), Generic	Capacitor ceramic MLCC, SMD 0805, 50V, 5%, C0G(NP0), Generic	CCAP	C	100p/50V	SMD_Capacitor_NonPolarised_Generic:CAPC2012X85N_0805		SMD	Generic											3061
Audio_Multicomp.kicad_sym	ABT-410-RC, SMD, 15mA, 3V, 80dB, Multicomp	Electromagnetic element polarised, 2048Hz, 15mA, 1-3.0V, 80dB	BZ	Y	ABT-410-RC	THD_Audio_Multicomp:SPKADVV_650W60D1200H850-2N_ABT410_MULTICOMP	https://www.farnell.com/datasheets/2861429.pdf	THD	Multicomp	ABT-410-RC							1022402
Capacitor_Ceramic_SMD_0603_50V_10perc_X7R_Kemet.kicad_sym	100n, SMD 0603, 50V, 10%, X7R, Kemet	Capacitor ceramic MLCC, SMD 0603, 50V, 10%, X7R, Kemet	CCAP	C	100n/50V	SMD_Capacitor_NonPolarised_Generic:CAPC1608X80N_0603	https://www.mouser.sk/datasheet/2/447/KEM_C1002_X7R_SMD-3316098.pdf	SMD	Kemet	C0603C104K5RACTU		C127833	80-C0603C104K5R			C0603C104K5RAC	1288255	399-C0603C104K5RACTUCT-ND
Audio_Murata.kicad_sym	PKLCS1212E4001-R1, SMD, 25V, 65dB, Murata	SMD Piezo element non polarised, 65 dB (4kHz)	BZ	Y	PKLCS1212E4001-R1	SMD_Audio_Murata:SPK_1200X1200H300-2N_PLKCS_MURATA	https://www.farnell.com/datasheets/2157985.pdf	SMD	Murata	PKLCS1212E4001-R1							1192551			1813
Capacitor_Ceramic_SMD_1206_50V_10perc_X7R_Samsung.kicad_sym	10n, SMD 1206, 50V, 10%, X7R, Samsung	Capacitor ceramic MLCC, SMD 1206, 50V, 10%, X7R	CCAP	C	10n/50V	SMD_Capacitor_NonPolarised_Generic:CAPC3216X85N_1206	https://www.tme.eu/Document/7da762c1dbaf553c64ad9c40d3603826/mlcc_samsung.pdf	SMD	Samsung	CL31B103KBCNNNC		C153292	187-CL31B103KBCNNNC	766-6907		CL31B103KBCNNNC	3013520	1276-1035-1-ND
Capacitor_Ceramic_SMD_1206_50V_10perc_X7R_Samsung.kicad_sym	2u2, SMD 1206, 50V, 10%, X7R, Samsung	Capacitor ceramic MLCC, SMD 1206, 50V, 10%, X7R	CCAP	C	2u2/50V	SMD_Capacitor_NonPolarised_Generic:CAPC3216X160N_1206	https://weblib.samsungsem.com/mlcc/mlcc-ec-data-sheet.do?partNumber=CL31B225KBHNNN	SMD	Samsung	CL31B225KBHNNNE		C50254	187-CL31B225KBHNNNE	766-6767		CL31B225KBHNNNE	4539046	1276-1291-1-ND	104630	7068
Capacitor_Ceramic_SMD_0603_50V_10perc_X7R_Samsung.kicad_sym	100n, SMD 0603, 50V, 10%, X7R, Samsung	Capacitor ceramic MLCC, SMD 0603, 50V, 10%, X7R, Samsung	CCAP	C	100n/50V	SMD_Capacitor_NonPolarised_Generic:CAPC1608X80N_0603	https://media.digikey.com/pdf/Data%20Sheets/Samsung%20PDFs/CL10B104KB8NNNC_Spec.pdf	SMD	Samsung	CL10B104KB8NNNC		C1591						1276-1000-1-ND		7016
Capacitor_Ceramic_SMD_0603_50V_10perc_X7R_Samsung.kicad_sym	22n, SMD 0603, 50V, 10%, X7R, Samsung	Capacitor ceramic MLCC, SMD 0603, 50V, 10%, X7R, Samsung	CCAP	C	22n/50V	SMD_Capacitor_NonPolarised_Generic:CAPC1608X80N_0603	https://www.tme.eu/Document/4a42202b32dab16128fe107dd69598cc/samsung-chip-cap.pdf	SMD	Samsung	CL10B223KB8NNNC		C21122	187-CL10B223KB8NNNC	766-5402		CL10B223KB8NNNC	3013425	1276-1104-1-ND		5461
Capacitor_Ceramic_SMD_0603_50V_10perc_X7R_Samsung.kicad_sym	6n8, SMD 0603, 50V, 10%, X7R, Samsung	Capacitor ceramic MLCC, SMD 0603, 50V, 10%, X7R, Samsung	CCAP	C	6n8/50V	SMD_Capacitor_NonPolarised_Generic:CAPC1608X80N_0603	https://www.tme.eu/Document/4a42202b32dab16128fe107dd69598cc/samsung-chip-cap.pdf	SMD	Samsung	CL10B682KB8NNNC		C84723	187-CL10B682KB8NNNC			CL10B682KB8NNNC		1276-1185-1-ND		7114
Connector_DC_Ninigi.kicad_sym	PC-GK2.1, THD, DC Power Barrel Jack, PCB, Horizontal, Ninigi	DC Power Barrel Jack, Male, 5.5x2.1mm, PCB, Horizontal	DC	X	PC-GK2.1	THD_Connector_DC_Ninigi:MPD_EJ508A	https://www.tme.eu/Document/78afd4fb8a41e4211137cd818ea9e93d/PC-GK21.jpg	THD	Ninigi	PC-GK2.1						PC-GK2.1				7188
Diode_Diotec.kicad_sym	1N4148, DO35, Signal diode, 100V, 200mA, Diotec	Diode Small Signal, THD DO-35, Vrrm: 100V, If: 200mA, Ir<25nA, Vf<1.0V @10mA	D	D	1N4148	THD_Diode_Generic:DIOAD762W50L390D190N_DO-35	https://www.tme.eu/Document/c6f6445616a0da67965224a113dd79b5/1n4148.pdf	THD	Diotec Semiconductor	1N4148			1N4148		170-00-557	1N4148-DIO		4878-1N4148CT-ND	14088	254
Diode_Diotec.kicad_sym	BAS70-06, SOT23, Schottky dual diode CA, 70V, 70mA, Diotec	Diode Schottky Dual Common Anode, SOT-23, Vrrm: 70V, If: 70mA, Ir=100nA, Vf=1.0V @15mA	D	D	BAS70-06	SMD_Semiconductor_Generic:SOT95P250X110-3N_SOT23-3	https://www.tme.eu/Document/c7f77dfcc13a1a9c9abcb29db7308aba/bas70.pdf	SMD	Diotec Semiconductor	BAS70-06	76					BAS70-06-DIO				11604
Diode_Diotec.kicad_sym	BAT54A, SOT23, Schottky dual diode CA, 30V, 200mA, Diotec	Diode Schottky Dual Common Anode, SOT-23, Vrrm: 30V, If: 200mA, Ir=200nA, Vf=0.4V @10mA	D	D	BAT54A	SMD_Semiconductor_Generic:SOT95P250X110-3N_SOT23-3	https://www.tme.eu/Document/ff17162de6a4eb9b82714a611797118f/bat54.pdf	SMD	Diotec Semiconductor	BAT54A	L42					BAT54A-DIO
Diode_Diotec.kicad_sym	BAT54C, SOT23, Schottky dual diode, CC, 30V, 200mA, Diotec	Diode Schottky Dual Common Cathode, SOT-23, Vrrm: 30V, If: 200mA, Ir=200nA, Vf=0.4V @10mA	D	D	BAT54C	SMD_Semiconductor_Generic:SOT95P250X110-3N_SOT23-3	https://www.tme.eu/Document/ff17162de6a4eb9b82714a611797118f/bat54.pdf	SMD	Diotec Semiconductor	BAT54C	L43					BAT54C-DIO				5487
Diode_Diotec.kicad_sym	SGL1-100, DO213AC, Schottky diode, 100V, 1A, Diotec	Diode Schottky, DO-213AA/MiniMELF, Vrrm: 100V, If: 1A, Ir<1mA, Vf<0.82V	D	D	SGL1-100	SMD_Semiconductor_Generic:DIOMELF3414N_DO213AC_MiniMELF	https://www.tme.eu/Document/0905986325995d0335e211cc3d6db030/sgl1.pdf	SMD	Diotec Semiconductor	SGL1-100		C3757862	C3757862			SGL1-100-DIO		4878-SGL1-100-ND	61216	5340
Diode_Diotec.kicad_sym	SK25, DO214AA, Schottky diode, 50V, 2A, Diotec	Diode Schottky, DO-214AB/SMC, Vrrm: 50V, If: 3A, Ir<8uA, Vf<0.75V @3A	D	D	SK25	SMD_Semiconductor_Generic:DIOM5539X261N_DO214AA_SMB-J	https://www.tme.eu/Document/3679d5d170502be32d192cd5d52751ab/sk22.pdf	SMD	Diotec Semiconductor	SK25	SK25		637-SK25			SK25-DIO		4878-SK25-ND	50909
Diode_Diotec.kicad_sym	SK35, DO214AB, Schottky diode, 50V, 3A, Diotec	Diode Schottky, DO-214AB/SMC, Vrrm: 50V, If: 3A, Ir<8uA, Vf<0.75V @3A	D	D	SK35	SMD_Semiconductor_Generic:DIOM7959X290N_DO214AB_SMC	https://diotec.com/request/datasheet/sk32.pdf	SMD	Diotec Semiconductor	SK35	SK35		637-SK35			SK35-DIO		4878-SK35CT-ND	296742
Diode_Diotec.kicad_sym	SM5817,DO213AB, Schottky diode, 20V, 1A, Diotec	Diode Schottky, DO-213AB/MELF, Vrrm: 20V, If: 1A, Ir<1mA, Vf<0.75V @3A	D	D	SM5817	SMD_Semiconductor_Generic:DIOMELF5025N_DO213AB_MELF	https://www.tme.eu/Document/3679d5d170502be32d192cd5d52751ab/sk22.pdf	SMD	Diotec Semiconductor	SM5817		C3757555	637-SM5817			SM5817-DIO		4878-SM5817-ND	296797
Diode_Diotec.kicad_sym	SM5818, DO213AB, Schottky diode, 30V, 1A, Diotec	Diode Schottky, DO-213AB/MELF, Vrrm: 30V, If: 1A, Ir<1mA, Vf<0.875V @3A	D	D	SM5818	SMD_Semiconductor_Generic:DIOMELF5025N_DO213AB_MELF	https://www.tme.eu/Document/3679d5d170502be32d192cd5d52751ab/sk22.pdf	SMD	Diotec Semiconductor	SM5818		C3758086	637-SM5818			SM5818-DIO		4878-SM5818CT-ND	296798
Diode_Diotec.kicad_sym	SM5819, DO213AB, Schottky diode, 40V, 1A, Diotec	Diode Schottky, DO-213AB/MELF, Vrrm: 40V, If: 1A, Ir<1mA, Vf<0.9V @3A	D	D	SM5819	SMD_Semiconductor_Generic:DIOMELF5025N_DO213AB_MELF	https://www.tme.eu/Document/1d8f7dd98ee82990c83a0684739a1ae9/sm5817.pdf	SMD	Diotec Semiconductor	SM5819		C3758931	637-SM5819			SM5819-DIO		4878-SM5819CT-ND	50338	10106
Diode_Diotec.kicad_sym	SMS290, DO213AB, Schottky diode, 90V, 2A, Diotec	Diode Schottky, DO-213AB/MELF, Vrrm: 90V, If: 2A, Ir<500uA, Vf<0.79V @2A	D	D	SMS290	SMD_Semiconductor_Generic:DIOMELF5025N_DO213AB_MELF	https://www.tme.eu/Document/c249acbb221bab9532f1d9f2b3d79a8b/sms220.pdf	SMD	Diotec Semiconductor			C3758483	637-SMS290		302-53-931	SMS290-DIO		2721-SMS290TR-ND	125039	1139
EMI-EMC_Module_Schaffner.kicad_sym	FN 402-1.6-02, THD, 1.6A, 230VAC, RM 10.0mm, Body{colon}45x28x16.5, Schaffner	EMC Filter, 230VAC, 1.6A	EMI,EMC	A	FN 402-1.6-02	THD_Filter_Schaffner:DIP3300W60P100L4500H1650Q5_Schaffner	https://www.farnell.com/datasheets/2189000.pdf	THD	Schaffner	FN 402-1.6-02			631-FN402-1.6-02	217-0763	169-66-030	FN402-1.6-02	1191325	817-1183-ND
FuseHolder_Stelvio.kicad_sym	PTF/78, THD, Fuse holder, 5x20, Stelvio	Fuse holder 5x20mm	FH	ME	PTF/78	THD_FuseHolder_Stelvio:PTF-78+BS232	https://www.tme.eu/Document/3b48dbe2b9714a62652c97b08fcd464b/PTF78.pdf	THD	Stelvio Kontek	PTF/78						ZHL78				3513
GDT_Bourns.kicad_sym	2030-23T-SM-RPLF, SMD, Gas disch. tube, 185V, 4kA, Bourns	Gas Discharge Tube, Fast, 185V, 4kA, -40 to 90Â°C	GDT	Z	2030-23T-SM-RPLF	SMD_GDT_Bourns:2030-xxT-SM_BOURNS	https://www.bourns.com/docs/product-datasheets/2030-xxt-sm.pdf	SMD	Bourns	2030-23T-SM-RPLF		C3659692	652-2030-23T-SM-RPLF	233-0723	302-38-521		2118248	118-2030-23T-SM-RPLFCT-ND		12729
Header_Generic.kicad_sym	HEAD_10_PIN, 2x5pin, 2.54mm, Locker, Male	Header	CON10	X	HEAD_10_PIN	THD_Connector_IDC_Generic:HDRV10W64P254H2800_2X5_LongLatches-DIN41651			Generic
Header_Generic.kicad_sym	HEAD_20_PIN, 2x10pin, 2.54mm, PCB Only	Header	CON20	X	HEAD_20_PIN			THD	Generic
Header_Generic.kicad_sym	HEAD_8_PIN, 1x8pin, 2.54mm, PCB Only	Header	CON	X	HEAD_8_PIN	THD_Header_Generic:HDRV8W64P254H0_1X8_PADRR_140x240_FEMALE			Generic
IC_Analog_TI.kicad_sym	INA139NA, SOT23-5, HS Current shunt monitor, 2.7-40V, TI	High-Side Measurement Current Shunt Monitor, 2.7-40V, SOT23-5	IC	U	INA139	SMD_IC_Generic:SOT95P280X145-5N_SOT23-5__12345	https://www.ti.com/lit/ds/symlink/ina139.pdf	SMD	Texas Instruments	INA139NA	E39	C129947	595-INA139NA/3K	461-6558		INA139NA/250	3118123	296-26061-1-ND
IC_Analog_TI.kicad_sym	NE555P, THD, Precision timer, 4.5-16V, TI	Precision Timer, TTL, 4.5-16V, DIP-8	IC	U	NE555P	THD_IC_Generic:DIP-8_W7.62mm	https://www.ti.com/lit/gpn/ne555	THD	Texas Instruments	NE555P		C46749	595-NE555P	221-5535	173-04-265	NE555P	3006909	296-NE555P-ND	17814	591
IC_Analog_TI.kicad_sym	OPA2990IDSGR, WSON8, Dual 2-input opamp, R-to-R, 2.7-40V, TI	Dual 2â€“Input OpAmp, Rail-to-Rail, 2.7-40V, WSON-8, TI	opamp	U	OPA2990IDSGR	SMD_IC_Generic:SON50P200X80-9N_WSON-8	https://www.ti.com/lit/ds/symlink/opa2990.pdf	SMD	TI	OPA2990IDSGR	O29G	C2057874	595-OPA2990IDSGR			OPA2990IDSGR		296-OPA2990IDSGRCT-ND
IC_Analog_TI.kicad_sym	TL074CDR, SOIC14, Dual 2-input opamp, JFET, 4.5-40V, TI	Quad 2â€“Input OpAmp, LowNoise, JFET, 4.5-40V, 0 to 70 Â°C	opamp	U	TL074CDR	SMD_IC_TI:SOIC127P600X175-14N_SO-14_TI	https://www.farnell.com/datasheets/1861173.pdf	SMD	Texas Instruments	TL074CDR	TL074C	C12594	595-TL074CDR			TL074CDR	3005123	296-1283-1-ND		2755
IC_Analog_TI.kicad_sym	TMUX11001, SOT23-5, Precicion switch, 1{gt}1 SPST, 1.08-5.5V, TI	Precision switch, low-leakage-current, 1:1 SPST, 1.08-5.5V, SOT23-5	IC	U	TMUX11001	SMD_IC_Generic:SOT95P280X145-5N_SOT23-5__12345	https://www.ti.com/lit/ds/symlink/tmux1102.pdf?HQS=dis-mous-null-mousermode-dsf-pf-null-wwe&ts=1695627192365&ref_url=https%253A%252F%252Fwww.mouser.sk%252F	SMD	Texas Instruments		1W1F		595-TMUX1101DBVR					296-TMUX1101DBVRCT-ND
IC_Analog_TI.kicad_sym	TS5A23159, VSSOP10, Analog switch, 2Ch, SPDT, 5V/3V, TI	Analog switch Bidirectional, 1 Ohm, Switching: 1.65-5.5V, 2:1 SPDT, VCC: 1.65-5.5V	IC	U	TS5A23159	SMD_IC_Generic:SOP50P500X110-10N_VSSOP-10	https://www.ti.com/lit/ds/symlink/tmux1102.pdf?HQS=dis-mous-null-mousermode-dsf-pf-null-wwe&ts=1695627192365&ref_url=https%253A%252F%252Fwww.mouser.sk%252F	SMD	Texas Instruments	TS5A23159DGSR	JEQ, JER	C42751	595-TS5A23159DGSR			TS5A23159DGSR	3005459	296-18598-1-ND
IC_Logic_Nexperia.kicad_sym	74AHC08D, SO14, 4x 2-Input AND, 2.0-5.5V, O{colon}25mA, Nexperia	Quad 2â€“Input And gate, High-speed, 2.0...5.5V, Out:+/-25mA, -40...+125 Â°C	AND	U	74AHC08D	SMD_IC_Nexperia:SOIC127P600X175-14N_SO-14_NEXPERIA	https://assets.nexperia.com/documents/data-sheet/74AHC_AHCT08.pdf	SMD	Nexperia	74AHC08D,118		C5506	771-AHC08D118	182-1902		74AHC08D.118	2438528	1727-5915-1-ND	T1095986
IC_Logic_Nexperia.kicad_sym	74HCT08D, SO14, 4x 2-Input AND, 4.5-5.5V, Nexperia	Quad 2â€“Input And gate, High-speed, 4.5...5.5V, -40...+125 Â°C	AND	U	74HCT08D	SMD_IC_Nexperia:SOIC127P600X175-14N_SO-14_NEXPERIA	https://www.tme.eu/Document/0d71b21dae086a3e7b4608ad17ed3b20/74HCT08D,653.pdf	SMD	Nexperia	74HCT08D,653		C5959	771-74HCT08D-T	219-4276		74HCT08D.653	1085301	1727-2831-1-ND	T1200074
IC_Logic_TI.kicad_sym	74AHC08D, SO14, 4x 2-Input AND, 2.0-5.5V, O{colon}25mA, TI	Quad 2â€“Input And gate, High-speed, 2.0...5.5V, Out:+/-25mA, -40...+125 Â°C	AND	U	SN74AHC08DR	SMD_IC_TI:SOIC127P600X175-14N_SO-14_TI	https://www.ti.com/lit/ds/symlink/sn74ahc08.pdf?ts=1723157451898&ref_url=https%253A%252F%252Fwww.ti.com%252Fsitesearch%252Fen-us%252Fdocs%252Funiversalsearch.tsp%253FlangPref%253Den-US%2526nr%253D6%2526searchTerm%253DSN74AHC08D	SMD	Texas Instruments	SN74AHC08DR		C6937	595-SN74AHC08DR			SN74AHC08DR	3120291	296-4523-1-ND
IC_Logic_TI.kicad_sym	SN74AHC1G00DBV, SOT23-5, Single 2-Input NAND, 2.0-5.5V, TI	Single 2â€“Input NAN Gate, 2.0-5.5V		U	74AHC1G00	SMD_IC_Generic:SOT95P280X145-5N_SOT23-5__12345	http://www.ti.com/lit/ds/symlink/sn74ahc1g00.pdf	SMD	TI	SN74AHC1G00DBV			595-SN74AHC1G00DBVR		666829		1105915		W009788	9022
IC_Power_Infineon.kicad_sym	TLS810B1LDV33XUMA1, TSON10, LDO reg, 3.3V, 100mA, Infineon	LDO Regulator, Vo: 3.3V, Iq: 5.5ÎĽA, Vi:max 42V, Io: 100mA, with Enable	IC	U	TLS810B1LDV33XUMA1	SMD_IC_Infineon:SON50P330X100-10N_PG-TSON-10_Infineon	https://www.farnell.com/datasheets/2354841.pdf	SMD	Infineon	TLS810B1LDV33XUMA1	810B1V3	C3750147	726-TLS810B1LDV33XUM	258-1686			2780918	TLS810B1LDV33XUMA1CT-ND
IC_Power_TI.kicad_sym	LM22674MR-ADJ/NOPB, HSOP8, Switching Volt Reg, Adj, 3A, TI	Switching Voltage Regulators, Vo: Adj, Fb:1.28V, Iq: 6mA, Vi: 4.5-42V, Io: 3A, 500kHz, -40 to 125Â°C, With Enable	IC	U	LM22674MR-ADJ/NOPB	SMD_IC_Generic:SOP127P600X175-9N_HSOP-8	https://www.ti.com/lit/ds/symlink/lm22674.pdf?ts=1727363970936	SMD	Texas Instruments	LM22674MR-ADJ/NOPB	L22674 ADJ		926-LM22674MRADJNOPB	121-9048				LM22674MR-ADJ/NOPB-ND
IC_Power_TI.kicad_sym	LM22675MRE-ADJ/NOPB, HSOP8, Switching Volt Reg, Adj, 1A, TI	Switching Voltage Regulators, Vo: Adj, Fb:5.0V, Iq: 6mA, Vi: 4.5-42V, Io: 1A, 500kHz, -40 to 125Â°C, With Enable	IC	U	LM22675MRE-ADJ	SMD_IC_Generic:SOP127P600X175-9N_HSOP-8	https://www.ti.com/general/docs/suppproductinfo.tsp?distId=10&gotoUrl=https%3A%2F%2Fwww.ti.com%2Flit%2Fgpn%2Flm22675	SMD	Texas Instruments	LM22675MRE-ADJ/NOPB		C2070735	926-M22675MREADJNOPB	660-6095		LM22675MRE-ADJ	2435846	LM22675MRE-ADJ/NOPBCT-ND
IC_Power_TI.kicad_sym	LM2576HVS-12, TO263, Switching Volt Reg, 12V, 3A, TI	Switching Voltage Regulators, Vo: 12V, Fb:1.23V, Iq: 10mA, Vi: max63V, Io: 3A, Pd: 2.25W, 52kHz, -40 to 125Â°C, With OnOff	IC	U	LM2576HVS-12	SMD_IC_Generic:TO170P1435X465-6N_D2PAK_TO-263BA_TS5B_TI	https://www.ti.com/lit/ds/symlink/lm2576.pdf	SMD	Texas Instruments	LM2576HVS-12/NOPB	LM2576 HVS-12 P+	C143960	926-LM2576HVS-12NOPB			LM2576HVSX-12/NOPB	3122855	LM2576HVS-12/NOPB-ND
IC_Power_TI.kicad_sym	LM27313XMF/NOPB, SOT23-5, Boost Volt Reg, Vout up to 30V, 800mA, TI	Boost Voltage Regulators, Vo: max30V, Fb:1.23V, Iq: 1ÂµA, Vi: 2.7-14V, Io: 800mA, 1.6MHz, -40 to 125Â°C, With Shutdown	IC	U	LM27313	SMD_IC_Generic:SOT95P280X145-5N_SOT23-5__12345	https://www.ti.com/lit/gpn/LM27313	SMD	Texas Instruments	LM27313XMF/NOPB	SRPB	C32355	926-LM27313XMF/NOPB	761-5567		LM27313XMF/NOPB	3121546	LM27313XMF/NOPBCT-ND		12794
IC_Power_TI.kicad_sym	TLV70233DBVR, SOT23-5, LDO reg, 3.3V, 860mA, TI	LDO Regulator, Vo: 3.3V, Drop: 375mV, Iq: 35ÎĽA, Vi: max5.5V, Io: 860mA, Pd: 2.25W, -40 to 125Â°C, With Enable	IC	U	TLV70233	SMD_Semiconductor_Generic:SOT95P280X145-5N_SOT23-5__12345	https://www.lcsc.com/datasheet/lcsc_datasheet_1809251716_Texas-Instruments-TLV70233DBVR_C26833.pdf	SMD	Texas Instruments	TLV70233DBVR	QVD	C26833	595-TLV70233DBVR	218-4659		TLV70233DBVR	3007784	296-32415-1-ND		9426
Inductor_Epcos.kicad_sym	B82790S0513N201, SMD 9x6.0x5.2, 51uH, 500mA, 140mÎ©, Epcos	Data/Signal line coil choke, Common mode, 51uH, 500mA, Rdc: 140mÎ©, Body: 7.1x6.0x5.2mm	EMI,EMC,Coil	L	B82790S0513N201	SMD_Coil_Epcos:FLT_B82790S0_Common_Mode_Choke_EPCOS	https://www.tdk-electronics.tdk.com/inf/30/db/ind_2008/b82790c0_s0.pdf	SMD	Epcos/TDK	B82790S0513N201		C404025	871-B82790S513N201		302-03-621	B82790S0513N201	9752250	495-1868-1-ND	87879
Opto_Liteon.kicad_sym	LTST-C190KFKT, SMD 0603, Orange, 20mA, Liteon	LED SMD0603, Orange, Rectangle, 1.6x0.8mm, 90mcd, 130Â°, Water Clear Front, 20mA, Vf: 2.0V	LED	D	LTST-C190KFKT	SMD_LED_Generic:LEDC1608X110-2N_0603_Orange	https://www.mouser.sk/datasheet/2/239/LTST_C190KFKT-1141312.pdf	SMD	LiteOn	LTST-C190KFKT		C157740	859-LTST-C190KFKT	692-0979		LTST-C190KFKT		160-1434-1-ND		2885		3D model isn't appropriate!
Opto_Liteon.kicad_sym	LTST-C193KRKT-5A, SMD 0603, Red, 5mA, Liteon	LED SMD0603, Red, Rectangle, 1.6x0.8mm, 45mcd, 130Â°, Water Clear Front, 5mA, Vf: 2.3V	LED	D	LTST-C193KRKT-5A	SMD_LED_Generic:LEDC1608X110-2N_0603_Red	https://optoelectronics.liteon.com/upload/download/DS22-2005-077/LTST-C193KRKT-5A.PDF	SMD	LiteOn	LTST-C193KRKT-5A		C157741	859-LTSTC193KRKT5A	692-1041		LTST-C193KRKT-5A		160-1830-1-ND		10699		3D model isn't appropriate!
Opto_Liteon.kicad_sym	LTV-814S-TA1, SMD, AC Optocoupler, 5kV, Liteon	Transistor AC optocoupler, 5kV, FIP-4 GullWing, CTR 20-300%		U	LTV-814S-TA1	SMD_IC_Generic:DIP254P1016X450-4N-GULLWING	https://optoelectronics.liteon.com/upload/download/DS-70-96-0013/LTV-8X4%20series%20201509.pdf	SMD	Liteon	LTV-814S-TA1						LTV-814S-TA1				11107
Opto_Liteon.kicad_sym	LTW-C193TS5, SMD 0603, Blue, 5mA, Liteon	LED SMD0603, Blue, Rectangle, 1.6x0.8mm, 100mcd, 130Â°, Yellow Front, 5mA, Vf: 3.15V	LED	D	LTW-C193TS5	SMD_LED_Generic:LEDC1608X110-2N_0603_Blue	https://www.mouser.sk/datasheet/2/239/Lite-On-LTW-C193TS5-1175447.pdf	SMD	LiteOn	LTW-C193TS5								160-1721-1-ND		10697		3D model isn't appropriate!
Opto_Lumex.kicad_sym	SSL-LX2573GD, THD, Rectangle, Green, 20mA, Lumex	LED THD, Green, Rectangle, 2x5x7mm, 10mcd, 110Â°, Flat front, 20mA	LED	D	SSL-LX2573GD	THD_LED_Generic:LEDRRV508W50L500T200H700-2_Green	https://www.tme.eu/Document/54494f5ad70b21ec7439207b380571ed/SSL-LX2573GD.pdf	THD	Lumex	SSL-LX2573GD						SSL-LX2573GD	8007482
Opto_Lumex.kicad_sym	SSL-LX2573SRD, THD, Rectangle, Red, 20mA, Lumex	LED THD, Red Super, Rectangle, 2x5x7mm, 80mcd, 110Â°, Flat front, 20mA	LED	D	SSL-LX2573SRD	THD_LED_Generic:LEDRRV508W50L500T200H700-2_Red	https://www.tme.eu/Document/f9e78a70e01250847c87c62edc2b270d/SSL-LX2573SRD.pdf	THD	Lumex	SSL-LX2573SRD						SSL-LX2573SRD	2062546
Opto_Lumex.kicad_sym	SSL-LX2573YD, THD, Rectangle, Yellow, 20mA, Lumex	LED THD, Yellow, Rectangle, 2x5x7mm, 10mcd, 110Â°, Flat front, 20mA	LED	D	SSL-LX2573YD	THD_LED_Generic:LEDRRV508W50L500T200H700-2_Yellow	https://www.tme.eu/Document/338f21c24112093a7ab70dc595a38659/SSL-LX2573YD.pdf	THD	Lumex	SSL-LX2573YD						SSL-LX2573YD	1657076
Power_Module_Traco.kicad_sym	TMPW 25-112	AC/DC converter module, 25W, 90Ă·305VAC, 12VDC, Iout: 2083mA, OUT: 1, 87%	PSU	A	TMPW 25-112	THD_PowerModule_Traco:TMPW25_Traco	https://www.tracopower.com/sites/default/files/products/datasheets/tmpw25_datasheet.pdf	THD	Traco Power	TMPW 25-112			495-TMPW25-112	211-0579		TMPW25-112	3533102	1951-TMPW25-112-ND
Power_Module_Traco.kicad_sym	TMPW 25-124	AC/DC converter module, 25W, 85Ă·264VAC, 24VDC, Iout: 1042mA, OUT: 1, 87%	PSU	A	TMPW 25-124	THD_PowerModule_Traco:TMPW25_Traco	https://www.tracopower.com/sites/default/files/products/datasheets/tmpw25_datasheet.pdf	THD	Traco Power	TMPW 25-124			495-TMPW25-124	211-0583	302-24-898	TMPW25-124		1951-TMPW25-124-ND	342572
Relay_Idec.kicad_sym	RJ1S-C-D12	Relay Power THD 1P2T, Coil: 12VDC/44mA, Contacts: 12A/250VAC (Res), 7.5A/250VAC (Ind), 6A/30VDC		K	RJ1S-C-D12	MECH_noPCB_Relay_Idec:Relay_RJ1S-Cxx_Idec	https://www.mouser.sk/datasheet/2/650/IDEC_RJSeries-1902385.pdf	noPCB	Idec	RJ1S-C-D12			199-RJ1SCD12				9535551				Insert to socket
Relay_Idec.kicad_sym	RJ1S-C-D24	Relay Power THD 1P2T, Coil: 24VDC/22mA, Contacts: 12A/250VAC (Res), 7.5A/250VAC (Ind), 6A/30VDC		K	RJ1S-C-D24	MECH_noPCB_Relay_Idec:Relay_RJ1S-Cxx_Idec	https://media.digikey.com/pdf/Data%20Sheets/Phoenix%20Contact%20PDFs/1851232.pdf	noPCB	Idec	RJ1S-C-D24											Insert to socket
Relay_Idec.kicad_sym	SJ1S-61, Idec	Socket Relay THD PCB for RJ1S	Socket Relay	K	SJ1S-61	THD_Relay_Idec:RelaySocket_SJ1S-61_Idec	https://www.tme.eu/Document/f4ce04c0de6aa16ceb848d178d97ac1d/RJSeries-DTE.pdf	THD	Idec	SJ1S-61
Relay_Idec.kicad_sym	SJ1S-61, Idec Style-B	Socket Relay THD PCB for RJ1S	Socket Relay	K	SJ1S-61	THD_Relay_Idec:RelaySocket_SJ1S-61_Idec	https://www.tme.eu/Document/f4ce04c0de6aa16ceb848d178d97ac1d/RJSeries-DTE.pdf	THD	Idec	SJ1S-61
Resistor_SMD_0603_0.1W_1perc_Generic.kicad_sym	100k, SMD 0603, 0.1W, 1%	Resistor, SMD 0603, 0.1W, 1%, Generic	RES	R	100k/1%	SMD_Resistor_Generic:RESC1608X38N_0603		SMD	Generic
Resistor_SMD_0603_0.1W_1perc_Generic.kicad_sym	10k, SMD 0603, 0.1W, 1%	Resistor, SMD 0603, 0.1W, 1%, Generic	RES	R	10k/1%	SMD_Resistor_Generic:RESC1608X38N_0603		SMD	Generic
Resistor_SMD_0603_0.1W_1perc_Generic.kicad_sym	11k, SMD 0603, 0.1W, 1%	Resistor, SMD 0603, 0.1W, 1%, Generic	RES	R	11k/1%	SMD_Resistor_Generic:RESC1608X38N_0603		SMD	Generic											11514
Resistor_SMD_0603_0.1W_1perc_Generic.kicad_sym	120k, SMD 0603, 0.1W, 1%	Resistor, SMD 0603, 0.1W, 1%, Generic	RES	R	120k/1%	SMD_Resistor_Generic:RESC1608X38N_0603		SMD	Generic
Resistor_SMD_0603_0.1W_1perc_Generic.kicad_sym	12k, SMD 0603, 0.1W, 1%	Resistor, SMD 0603, 0.1W, 1%, Generic	RES	R	12k/1%	SMD_Resistor_Generic:RESC1608X38N_0603		SMD	Generic											8030
Resistor_SMD_0603_0.1W_1perc_Generic.kicad_sym	12k1, SMD 0603, 0.1W, 1%	Resistor, SMD 0603, 0.1W, 1%, Generic	RES	R	12k1/1%	SMD_Resistor_Generic:RESC1608X38N_0603		SMD	Generic											8247
Resistor_SMD_0603_0.1W_1perc_Generic.kicad_sym	12k4, SMD 0603, 0.1W, 1%	Resistor, SMD 0603, 0.1W, 1%, Generic	RES	R	12k4/1%	SMD_Resistor_Generic:RESC1608X38N_0603		SMD	Generic											11248
Resistor_SMD_0603_0.1W_1perc_Generic.kicad_sym	13k7, SMD 0603, 0.1W, 1%	Resistor, SMD 0603, 0.1W, 1%, Generic	RES	R	13k7/1%	SMD_Resistor_Generic:RESC1608X38N_0603		SMD	Generic											11740
Resistor_SMD_0603_0.1W_1perc_Generic.kicad_sym	150R, SMD 0603, 0.1W, 1%	Resistor, SMD 0603, 0.1W, 1%, Generic	RES	R	150R/1%	SMD_Resistor_Generic:RESC1608X38N_0603		SMD	Generic											8704
Resistor_SMD_0603_0.1W_1perc_Generic.kicad_sym	150k, SMD 0603, 0.1W, 1%	Resistor, SMD 0603, 0.1W, 1%, Generic	RES	R	150k/1%	SMD_Resistor_Generic:RESC1608X38N_0603		SMD	Generic											7854
Resistor_SMD_0603_0.1W_1perc_Generic.kicad_sym	15k, SMD 0603, 0.1W, 1%	Resistor, SMD 0603, 0.1W, 1%, Generic	RES	R	15k/1%	SMD_Resistor_Generic:RESC1608X38N_0603		SMD	Generic											7903
Resistor_SMD_0603_0.1W_1perc_Generic.kicad_sym	180R, SMD 0603, 0.1W, 1%	Resistor, SMD 0603, 0.1W, 1%, Generic	RES	R	180R/1%	SMD_Resistor_Generic:RESC1608X38N_0603		SMD	Generic											8593
Resistor_SMD_0603_0.1W_1perc_Generic.kicad_sym	180k, SMD 0603, 0.1W, 1%	Resistor, SMD 0603, 0.1W, 1%, Generic	RES	R	180k/1%	SMD_Resistor_Generic:RESC1608X38N_0603		SMD	Generic
Resistor_SMD_0603_0.1W_1perc_Generic.kicad_sym	18R, SMD 0603, 0.1W, 1%	Resistor, SMD 0603, 0.1W, 1%, Generic	RES	R	18R/1%	SMD_Resistor_Generic:RESC1608X38N_0603		SMD	Generic											8891
Resistor_SMD_0603_0.1W_1perc_Generic.kicad_sym	18k, SMD 0603, 0.1W, 1%	Resistor, SMD 0603, 0.1W, 1%, Generic	RES	R	18k/1%	SMD_Resistor_Generic:RESC1608X38N_0603		SMD	Generic											7902
Resistor_SMD_0603_0.1W_1perc_Generic.kicad_sym	1M, SMD 0603, 0.1W, 1%	Resistor, SMD 0603, 0.1W, 1%, Generic	RES	R	1M/1%	SMD_Resistor_Generic:RESC1608X38N_0603		SMD	Generic											6246
Resistor_SMD_0603_0.1W_1perc_Generic.kicad_sym	1M2, SMD 0603, 0.1W, 1%	Resistor, SMD 0603, 0.1W, 1%, Generic	RES	R	1M2/1%	SMD_Resistor_Generic:RESC1608X38N_0603		SMD	Generic											9439
Resistor_SMD_0603_0.1W_1perc_Generic.kicad_sym	1M5, SMD 0603, 0.1W, 1%	Resistor, SMD 0603, 0.1W, 1%, Generic	RES	R	1M5/1%	SMD_Resistor_Generic:RESC1608X38N_0603		SMD	Generic											9567
Resistor_SMD_0603_0.1W_1perc_Generic.kicad_sym	20k, SMD 0603, 0.1W, 1%	Resistor, SMD 0603, 0.1W, 1%, Generic	RES	R	20k/1%	SMD_Resistor_Generic:RESC1608X38N_0603		SMD	Generic											7791
Resistor_SMD_0603_0.1W_1perc_Generic.kicad_sym	220k, SMD 0603, 0.1W, 1%	Resistor, SMD 0603, 0.1W, 1%, Generic	RES	R	220k/1%	SMD_Resistor_Generic:RESC1608X38N_0603		SMD	Generic
Resistor_SMD_0603_0.1W_1perc_Generic.kicad_sym	22R, SMD 0603, 0.1W, 1%	Resistor, SMD 0603, 0.1W, 1%, Generic	RES	R	22R/1%	SMD_Resistor_Generic:RESC1608X38N_0603		SMD	Generic											7846
Resistor_SMD_0603_0.1W_1perc_Generic.kicad_sym	22k, SMD 0603, 0.1W, 1%	Resistor, SMD 0603, 0.1W, 1%, Generic	RES	R	22k/1%	SMD_Resistor_Generic:RESC1608X38N_0603		SMD	Generic											6245
Resistor_SMD_0603_0.1W_1perc_Generic.kicad_sym	240R, SMD 0603, 0.1W, 1%	Resistor, SMD 0603, 0.1W, 1%, Generic	RES	R	240R/1%	SMD_Resistor_Generic:RESC1608X38N_0603		SMD	Generic											8031
Resistor_SMD_0603_0.1W_1perc_Generic.kicad_sym	240k, SMD 0603, 0.1W, 1%	Resistor, SMD 0603, 0.1W, 1%, Generic	RES	R	240k/1%	SMD_Resistor_Generic:RESC1608X38N_0603		SMD	Generic
Resistor_SMD_0603_0.1W_1perc_Generic.kicad_sym	24k, SMD 0603, 0.1W, 1%	Resistor, SMD 0603, 0.1W, 1%, Generic	RES	R	24k/1%	SMD_Resistor_Generic:RESC1608X38N_0603		SMD	Generic											9596
Resistor_SMD_0603_0.1W_1perc_Generic.kicad_sym	24k3, SMD 0603, 0.1W, 1%	Resistor, SMD 0603, 0.1W, 1%, Generic	RES	R	24k3/1%	SMD_Resistor_Generic:RESC1608X38N_0603		SMD	Generic											9274
Resistor_SMD_0603_0.1W_1perc_Generic.kicad_sym	270k, SMD 0603, 0.1W, 1%	Resistor, SMD 0603, 0.1W, 1%, Generic	RES	R	270k/1%	SMD_Resistor_Generic:RESC1608X38N_0603		SMD	Generic											7793
Resistor_SMD_0603_0.1W_1perc_Generic.kicad_sym	27R, SMD 0603, 0.1W, 1%	Resistor, SMD 0603, 0.1W, 1%, Generic	RES	R	27R/1%	SMD_Resistor_Generic:RESC1608X38N_0603		SMD	Generic											9440
Resistor_SMD_0603_0.1W_1perc_Generic.kicad_sym	27k, SMD 0603, 0.1W, 1%	Resistor, SMD 0603, 0.1W, 1%, Generic	RES	R	27k/1%	SMD_Resistor_Generic:RESC1608X38N_0603		SMD	Generic											7848
Resistor_SMD_0603_0.1W_1perc_Generic.kicad_sym	28k7, SMD 0603, 0.1W, 1%	Resistor, SMD 0603, 0.1W, 1%, Generic	RES	R	28k7/1%	SMD_Resistor_Generic:RESC1608X38N_0603		SMD	Generic											9071
Resistor_SMD_0603_0.1W_1perc_Generic.kicad_sym	2R7, SMD 0603, 0.1W, 1%	Resistor, SMD 0603, 0.1W, 1%, Generic	RES	R	2R7/1%	SMD_Resistor_Generic:RESC1608X38N_0603		SMD	Generic											8817
Resistor_SMD_0603_0.1W_1perc_Generic.kicad_sym	2k, SMD 0603, 0.1W, 1%	Resistor, SMD 0603, 0.1W, 1%, Generic	RES	R	2k/1%	SMD_Resistor_Generic:RESC1608X38N_0603		SMD	Generic											7789
Resistor_SMD_0603_0.1W_1perc_Generic.kicad_sym	2k2, SMD 0603, 0.1W, 1%	Resistor, SMD 0603, 0.1W, 1%, Generic	RES	R	2k2/1%	SMD_Resistor_Generic:RESC1608X38N_0603		SMD	Generic											8029
Resistor_SMD_0603_0.1W_1perc_Generic.kicad_sym	2k4, SMD 0603, 0.1W, 1%	Resistor, SMD 0603, 0.1W, 1%, Generic	RES	R	2k4/1%	SMD_Resistor_Generic:RESC1608X38N_0603		SMD	Generic											11536
Resistor_SMD_0603_0.1W_1perc_Generic.kicad_sym	2k7, SMD 0603, 0.1W, 1%	Resistor, SMD 0603, 0.1W, 1%, Generic	RES	R	2k7/1%	SMD_Resistor_Generic:RESC1608X38N_0603		SMD	Generic											7904
Resistor_SMD_0603_0.1W_1perc_Generic.kicad_sym	316k, SMD 0603, 0.1W, 1%	Resistor, SMD 0603, 0.1W, 1%, Generic	RES	R	316k/1%	SMD_Resistor_Generic:RESC1608X38N_0603		SMD	Generic											9276
Resistor_SMD_0603_0.1W_1perc_Generic.kicad_sym	330R, SMD 0603, 0.1W, 1%	Resistor, SMD 0603, 0.1W, 1%, Generic	RES	R	330R/1%	SMD_Resistor_Generic:RESC1608X38N_0603		SMD	Generic											7788
Resistor_SMD_0603_0.1W_1perc_Generic.kicad_sym	330k, SMD 0603, 0.1W, 1%	Resistor, SMD 0603, 0.1W, 1%, Generic	RES	R	330k/1%	SMD_Resistor_Generic:RESC1608X38N_0603		SMD	Generic											9902
Resistor_SMD_0603_0.1W_1perc_Generic.kicad_sym	33R, SMD 0603, 0.1W, 1%	Resistor, SMD 0603, 0.1W, 1%, Generic	RES	R	33R/1%	SMD_Resistor_Generic:RESC1608X38N_0603		SMD	Generic											8039
Resistor_SMD_0603_0.1W_1perc_Generic.kicad_sym	33k, SMD 0603, 0.1W, 1%	Resistor, SMD 0603, 0.1W, 1%, Generic	RES	R	33k/1%	SMD_Resistor_Generic:RESC1608X38N_0603		SMD	Generic											5986
Resistor_SMD_0603_0.1W_1perc_Generic.kicad_sym	36k, SMD 0603, 0.1W, 1%	Resistor, SMD 0603, 0.1W, 1%, Generic	RES	R	36k/1%	SMD_Resistor_Generic:RESC1608X38N_0603		SMD	Generic											11800
Resistor_SMD_0603_0.1W_1perc_Generic.kicad_sym	390R, SMD 0603, 0.1W, 1%	Resistor, SMD 0603, 0.1W, 1%, Generic	RES	R	390R/1%	SMD_Resistor_Generic:RESC1608X38N_0603		SMD	Generic											7230
Resistor_SMD_0603_0.1W_1perc_Generic.kicad_sym	390k, SMD 0603, 0.1W, 1%	Resistor, SMD 0603, 0.1W, 1%, Generic	RES	R	390k/1%	SMD_Resistor_Generic:RESC1608X38N_0603		SMD	Generic											7936
Resistor_SMD_0603_0.1W_1perc_Generic.kicad_sym	39R, SMD 0603, 0.1W, 1%	Resistor, SMD 0603, 0.1W, 1%, Generic	RES	R	39R/1%	SMD_Resistor_Generic:RESC1608X38N_0603		SMD	Generic											8889
Resistor_SMD_0603_0.1W_1perc_Generic.kicad_sym	39k, SMD 0603, 0.1W, 1%	Resistor, SMD 0603, 0.1W, 1%, Generic	RES	R	39k/1%	SMD_Resistor_Generic:RESC1608X38N_0603		SMD	Generic
Resistor_SMD_0603_0.1W_1perc_Generic.kicad_sym	3R3, SMD 0603, 0.1W, 1%	Resistor, SMD 0603, 0.1W, 1%, Generic	RES	R	3R3/1%	SMD_Resistor_Generic:RESC1608X38N_0603		SMD	Generic
Resistor_SMD_0603_0.1W_1perc_Generic.kicad_sym	3k3, SMD 0603, 0.1W, 1%	Resistor, SMD 0603, 0.1W, 1%, Generic	RES	R	3k3/1%	SMD_Resistor_Generic:RESC1608X38N_0603		SMD	Generic
Resistor_SMD_0603_0.1W_1perc_Generic.kicad_sym	3k9, SMD 0603, 0.1W, 1%	Resistor, SMD 0603, 0.1W, 1%, Generic	RES	R	3k9/1%	SMD_Resistor_Generic:RESC1608X38N_0603		SMD	Generic
Resistor_SMD_0603_0.1W_1perc_Generic.kicad_sym	47R, SMD 0603, 0.1W, 1%	Resistor, SMD 0603, 0.1W, 1%, Generic	RES	R	47R/1%	SMD_Resistor_Generic:RESC1608X38N_0603		SMD	Generic											7787
Resistor_SMD_0603_0.1W_1perc_Generic.kicad_sym	47k, SMD 0603, 0.1W, 1%	Resistor, SMD 0603, 0.1W, 1%, Generic	RES	R	47k/1%	SMD_Resistor_Generic:RESC1608X38N_0603		SMD	Generic											7061
Resistor_SMD_0603_0.1W_1perc_Generic.kicad_sym	4R7, SMD 0603, 0.1W, 1%	Resistor, SMD 0603, 0.1W, 1%, Generic	RES	R	4R7/1%	SMD_Resistor_Generic:RESC1608X38N_0603		SMD	Generic
Resistor_SMD_0603_0.1W_1perc_Generic.kicad_sym	4k3, SMD 0603, 0.1W, 1%	Resistor, SMD 0603, 0.1W, 1%, Generic	RES	R	4k3/1%	SMD_Resistor_Generic:RESC1608X38N_0603		SMD	Generic
Resistor_SMD_0603_0.1W_1perc_Generic.kicad_sym	4k7, SMD 0603, 0.1W, 1%	Resistor, SMD 0603, 0.1W, 1%, Generic	RES	R	4k7/1%	SMD_Resistor_Generic:RESC1608X38N_0603		SMD	Generic											6092
Resistor_SMD_0603_0.1W_1perc_Generic.kicad_sym	51R, SMD 0603, 0.1W, 1%	Resistor, SMD 0603, 0.1W, 1%, Generic	RES	R	51R/1%	SMD_Resistor_Generic:RESC1608X38N_0603		SMD	Generic											8890
Resistor_SMD_0603_0.1W_1perc_Generic.kicad_sym	51k, SMD 0603, 0.1W, 1%	Resistor, SMD 0603, 0.1W, 1%, Generic	RES	R	51k/1%	SMD_Resistor_Generic:RESC1608X38N_0603		SMD	Generic											11008
Resistor_SMD_0603_0.1W_1perc_Generic.kicad_sym	54k9, SMD 0603, 0.1W, 1%	Resistor, SMD 0603, 0.1W, 1%, Generic	RES	R	54k9/1%	SMD_Resistor_Generic:RESC1608X38N_0603		SMD	Generic											11958
Resistor_SMD_0603_0.1W_1perc_Generic.kicad_sym	560R, SMD 0603, 0.1W, 1%	Resistor, SMD 0603, 0.1W, 1%, Generic	RES	R	560R/1%	SMD_Resistor_Generic:RESC1608X38N_0603		SMD	Generic											8244
Resistor_SMD_0603_0.1W_1perc_Generic.kicad_sym	560k, SMD 0603, 0.1W, 1%	Resistor, SMD 0603, 0.1W, 1%, Generic	RES	R	560k/1%	SMD_Resistor_Generic:RESC1608X38N_0603		SMD	Generic											11579
Resistor_SMD_0603_0.1W_1perc_Generic.kicad_sym	56R, SMD 0603, 0.1W, 1%	Resistor, SMD 0603, 0.1W, 1%, Generic	RES	R	56R/1%	SMD_Resistor_Generic:RESC1608X38N_0603		SMD	Generic											8032
Resistor_SMD_0603_0.1W_1perc_Generic.kicad_sym	56k, SMD 0603, 0.1W, 1%	Resistor, SMD 0603, 0.1W, 1%, Generic	RES	R	56k/1%	SMD_Resistor_Generic:RESC1608X38N_0603		SMD	Generic											8599
Resistor_SMD_0603_0.1W_1perc_Generic.kicad_sym	576k, SMD 0603, 0.1W, 1%	Resistor, SMD 0603, 0.1W, 1%, Generic	RES	R	576k/1%	SMD_Resistor_Generic:RESC1608X38N_0603		SMD	Generic											9075
Resistor_SMD_0603_0.1W_1perc_Generic.kicad_sym	59k, SMD 0603, 0.1W, 1%	Resistor, SMD 0603, 0.1W, 1%, Generic	RES	R	59k/1%	SMD_Resistor_Generic:RESC1608X38N_0603		SMD	Generic											9072
Resistor_SMD_0603_0.1W_1perc_Generic.kicad_sym	5R1, SMD 0603, 0.1W, 1%	Resistor, SMD 0603, 0.1W, 1%, Generic	RES	R	5R1/1%	SMD_Resistor_Generic:RESC1608X38N_0603		SMD	Generic
Resistor_SMD_0603_0.1W_1perc_Generic.kicad_sym	5k1, SMD 0603, 0.1W, 1%	Resistor, SMD 0603, 0.1W, 1%, Generic	RES	R	5k1/1%	SMD_Resistor_Generic:RESC1608X38N_0603		SMD	Generic
Resistor_SMD_0603_0.1W_1perc_Generic.kicad_sym	5k6, SMD 0603, 0.1W, 1%	Resistor, SMD 0603, 0.1W, 1%, Generic	RES	R	5k6/1%	SMD_Resistor_Generic:RESC1608X38N_0603		SMD	Generic											7790
Resistor_SMD_0603_0.1W_1perc_Generic.kicad_sym	620R, SMD 0603, 0.1W, 1%	Resistor, SMD 0603, 0.1W, 1%, Generic	RES	R	620R/1%	SMD_Resistor_Generic:RESC1608X38N_0603		SMD	Generic											11535
Resistor_SMD_0603_0.1W_1perc_Generic.kicad_sym	680R, SMD 0603, 0.1W, 1%	Resistor, SMD 0603, 0.1W, 1%, Generic	RES	R	680R/1%	SMD_Resistor_Generic:RESC1608X38N_0603		SMD	Generic											8040
Resistor_SMD_0603_0.1W_1perc_Generic.kicad_sym	680k, SMD 0603, 0.1W, 1%	Resistor, SMD 0603, 0.1W, 1%, Generic	RES	R	680k/1%	SMD_Resistor_Generic:RESC1608X38N_0603		SMD	Generic											8596
Resistor_SMD_0603_0.1W_1perc_Generic.kicad_sym	68R, SMD 0603, 0.1W, 1%	Resistor, SMD 0603, 0.1W, 1%, Generic	RES	R	68R/1%	SMD_Resistor_Generic:RESC1608X38N_0603		SMD	Generic											10720
Resistor_SMD_0603_0.1W_1perc_Generic.kicad_sym	68k, SMD 0603, 0.1W, 1%	Resistor, SMD 0603, 0.1W, 1%, Generic	RES	R	68k/1%	SMD_Resistor_Generic:RESC1608X38N_0603		SMD	Generic											7865
Resistor_SMD_0603_0.1W_1perc_Generic.kicad_sym	6R8, SMD 0603, 0.1W, 1%	Resistor, SMD 0603, 0.1W, 1%, Generic	RES	R	6R8/1%	SMD_Resistor_Generic:RESC1608X38N_0603		SMD	Generic											8385
Resistor_SMD_0603_0.1W_1perc_Generic.kicad_sym	6k49, SMD 0603, 0.1W, 1%	Resistor, SMD 0603, 0.1W, 1%, Generic	RES	R	6k49/1%	SMD_Resistor_Generic:RESC1608X38N_0603		SMD	Generic											11713
Resistor_SMD_0603_0.1W_1perc_Generic.kicad_sym	6k8, SMD 0603, 0.1W, 1%	Resistor, SMD 0603, 0.1W, 1%, Generic	RES	R	6k8/1%	SMD_Resistor_Generic:RESC1608X38N_0603		SMD	Generic											8033
Resistor_SMD_0603_0.1W_1perc_Generic.kicad_sym	750R, SMD 0603, 0.1W, 1%	Resistor, SMD 0603, 0.1W, 1%, Generic	RES	R	750R/1%	SMD_Resistor_Generic:RESC1608X38N_0603		SMD	Generic											10439
Resistor_SMD_0603_0.1W_1perc_Generic.kicad_sym	750k, SMD 0603, 0.1W, 1%	Resistor, SMD 0603, 0.1W, 1%, Generic	RES	R	750k/1%	SMD_Resistor_Generic:RESC1608X38N_0603		SMD	Generic											7119
Resistor_SMD_0603_0.1W_1perc_Generic.kicad_sym	82k, SMD 0603, 0.1W, 1%	Resistor, SMD 0603, 0.1W, 1%, Generic	RES	R	82k/1%	SMD_Resistor_Generic:RESC1608X38N_0603		SMD	Generic											7120
Resistor_SMD_0603_0.1W_1perc_Generic.kicad_sym	8k2, SMD 0603, 0.1W, 1%	Resistor, SMD 0603, 0.1W, 1%, Generic	RES	R	8k2/1%	SMD_Resistor_Generic:RESC1608X38N_0603		SMD	Generic											7847
Resistor_SMD_1206_0.25W_5perc_Generic.kicad_sym	0R0, SMD 1206, 2A, 5%	Resistor, SMD 1206, 2A, 5%, Generic	RES,RES1206	R	0R	SMD_Resistor_Generic:RESC3116X65N_1206		SMD	Generic											1614
Resistor_SMD_1206_0.25W_5perc_Generic.kicad_sym	0R33, SMD 1206, 0.25W, 5%	Resistor, SMD 1206, 0.25W, 5%, Generic	RES,RES1206	R	0R33	SMD_Resistor_Generic:RESC3116X65N_1206		SMD	Generic											8936
Resistor_SMD_1206_0.25W_5perc_Generic.kicad_sym	0R6, SMD 1206, 0.25W, 5%	Resistor, SMD 1206, 0.25W, 5%, Generic	RES,RES1206	R	0R6	SMD_Resistor_Generic:RESC3116X65N_1206		SMD	Generic											7212
Resistor_SMD_1206_0.25W_5perc_Generic.kicad_sym	100R, SMD 1206, 0.25W, 5%	Resistor, SMD 1206, 0.25W, 5%, Generic	RES,RES1206	R	100R	SMD_Resistor_Generic:RESC3116X65N_1206		SMD	Generic											1615
Resistor_SMD_1206_0.25W_5perc_Generic.kicad_sym	10M, SMD 1206, 0.25W, 5%	Resistor, SMD 1206, 0.25W, 5%, Generic	RES,RES1206	R	10M	SMD_Resistor_Generic:RESC3116X65N_1206		SMD	Generic											3335
Resistor_SMD_1206_0.25W_5perc_Generic.kicad_sym	10k, SMD 1206, 0.25W, 5%	Resistor, SMD 1206, 0.25W, 5%, Generic	RES,RES1206	R	10k	SMD_Resistor_Generic:RESC3116X65N_1206		SMD	Generic
Resistor_SMD_1206_0.25W_5perc_Generic.kicad_sym	12R, SMD 1206, 0.25W, 5%	Resistor, SMD 1206, 0.25W, 5%, Generic	RES,RES1206	R	12R	SMD_Resistor_Generic:RESC3116X65N_1206		SMD	Generic											1637
Resistor_SMD_1206_0.25W_5perc_Generic.kicad_sym	18R, SMD 1206, 0.25W, 5%	Resistor, SMD 1206, 0.25W, 5%, Generic	RES,RES1206	R	18R	SMD_Resistor_Generic:RESC3116X65N_1206		SMD	Generic											3322
Resistor_SMD_1206_0.25W_5perc_Generic.kicad_sym	18k, SMD 1206, 0.25W, 5%	Resistor, SMD 1206, 0.25W, 5%, Generic	RES,RES1206	R	18k	SMD_Resistor_Generic:RESC3116X65N_1206		SMD	Generic											1651
Resistor_SMD_1206_0.25W_5perc_Generic.kicad_sym	1M2, SMD 1206, 0.25W, 5%	Resistor, SMD 1206, 0.25W, 5%, Generic	RES,RES1206	R	1M2	SMD_Resistor_Generic:RESC3116X65N_1206		SMD	Generic											6550
Resistor_SMD_1206_0.25W_5perc_Generic.kicad_sym	1M5, SMD 1206, 0.25W, 5%	Resistor, SMD 1206, 0.25W, 5%, Generic	RES,RES1206	R	1M5	SMD_Resistor_Generic:RESC3116X65N_1206		SMD	Generic											3331
Resistor_SMD_1206_0.25W_5perc_Generic.kicad_sym	1M8, SMD 1206, 0.25W, 5%	Resistor, SMD 1206, 0.25W, 5%, Generic	RES,RES1206	R	1M8	SMD_Resistor_Generic:RESC3116X65N_1206		SMD	Generic											10074
Resistor_SMD_1206_0.25W_5perc_Generic.kicad_sym	1R, SMD 1206, 0.25W, 5%	Resistor, SMD 1206, 0.25W, 5%, Generic	RES,RES1206	R	1R	SMD_Resistor_Generic:RESC3116X65N_1206		SMD	Generic											1636
Resistor_SMD_1206_0.25W_5perc_Generic.kicad_sym	1R5, SMD 1206, 0.25W, 5%	Resistor, SMD 1206, 0.25W, 5%, Generic	RES,RES1206	R	1R5	SMD_Resistor_Generic:RESC3116X65N_1206		SMD	Generic											1648
Resistor_SMD_1206_0.25W_5perc_Generic.kicad_sym	1k8, SMD 1206, 0.25W, 5%	Resistor, SMD 1206, 0.25W, 5%, Generic	RES,RES1206	R	1k8	SMD_Resistor_Generic:RESC3116X65N_1206		SMD	Generic											1623
Resistor_SMD_1206_0.25W_5perc_Generic.kicad_sym	200k, SMD 1206, 0.25W, 5%	Resistor, SMD 1206, 0.25W, 5%, Generic	RES,RES1206	R	200k	SMD_Resistor_Generic:RESC3116X65N_1206		SMD	Generic											3327
Resistor_SMD_1206_0.25W_5perc_Generic.kicad_sym	20k, SMD 1206, 0.25W, 5%	Resistor, SMD 1206, 0.25W, 5%, Generic	RES,RES1206	R	20k	SMD_Resistor_Generic:RESC3116X65N_1206		SMD	Generic											4312
Resistor_SMD_1206_0.25W_5perc_Generic.kicad_sym	220k, SMD 1206, 0.25W, 5%	Resistor, SMD 1206, 0.25W, 5%, Generic	RES,RES1206	R	220k	SMD_Resistor_Generic:RESC3116X65N_1206		SMD	Generic											1638
Resistor_SMD_1206_0.25W_5perc_Generic.kicad_sym	22k, SMD 1206, 0.25W, 5%	Resistor, SMD 1206, 0.25W, 5%, Generic	RES,RES1206	R	22k	SMD_Resistor_Generic:RESC3116X65N_1206		SMD	Generic											1629
Resistor_SMD_1206_0.25W_5perc_Generic.kicad_sym	2M7, SMD 1206, 0.25W, 5%	Resistor, SMD 1206, 0.25W, 5%, Generic	RES,RES1206	R	2M7	SMD_Resistor_Generic:RESC3116X65N_1206		SMD	Generic											3332
Resistor_SMD_1206_0.25W_5perc_Generic.kicad_sym	2k2, SMD 1206, 0.25W, 5%	Resistor, SMD 1206, 0.25W, 5%, Generic	RES,RES1206	R	2k2	SMD_Resistor_Generic:RESC3116X65N_1206		SMD	Generic
Resistor_SMD_1206_0.25W_5perc_Generic.kicad_sym	300R, SMD 1206, 0.25W, 5%	Resistor, SMD 1206, 0.25W, 5%, Generic	RES,RES1206	R	300R	SMD_Resistor_Generic:RESC3116X65N_1206		SMD	Generic											8420
Resistor_SMD_1206_0.25W_5perc_Generic.kicad_sym	300k, SMD 1206, 0.25W, 5%	Resistor, SMD 1206, 0.25W, 5%, Generic	RES,RES1206	R	300k	SMD_Resistor_Generic:RESC3116X65N_1206		SMD	Generic											3374
Resistor_SMD_1206_0.25W_5perc_Generic.kicad_sym	330R, SMD 1206, 0.25W, 5%	Resistor, SMD 1206, 0.25W, 5%, Generic	RES,RES1206	R	330R	SMD_Resistor_Generic:RESC3116X65N_1206		SMD	Generic											1643
Resistor_SMD_1206_0.25W_5perc_Generic.kicad_sym	33k, SMD 1206, 0.25W, 5%	Resistor, SMD 1206, 0.25W, 5%, Generic	RES,RES1206	R	33k	SMD_Resistor_Generic:RESC3116X65N_1206		SMD	Generic											3326
Resistor_SMD_1206_0.25W_5perc_Generic.kicad_sym	390k, SMD 1206, 0.25W, 5%	Resistor, SMD 1206, 0.25W, 5%, Generic	RES,RES1206	R	390k	SMD_Resistor_Generic:RESC3116X65N_1206		SMD	Generic											3328
Resistor_SMD_1206_0.25W_5perc_Generic.kicad_sym	39R, SMD 1206, 0.25W, 5%	Resistor, SMD 1206, 0.25W, 5%, Generic	RES,RES1206	R	39R	SMD_Resistor_Generic:RESC3116X65N_1206		SMD	Generic											3323
Resistor_SMD_1206_0.25W_5perc_Generic.kicad_sym	3M3, SMD 1206, 0.25W, 5%	Resistor, SMD 1206, 0.25W, 5%, Generic	RES,RES1206	R	3M3	SMD_Resistor_Generic:RESC3116X65N_1206		SMD	Generic											4315
Resistor_SMD_1206_0.25W_5perc_Generic.kicad_sym	3k, SMD 1206, 0.25W, 5%	Resistor, SMD 1206, 0.25W, 5%, Generic	RES,RES1206	R	3k	SMD_Resistor_Generic:RESC3116X65N_1206		SMD	Generic											7422
Resistor_SMD_1206_0.25W_5perc_Generic.kicad_sym	3k3, SMD 1206, 0.25W, 5%	Resistor, SMD 1206, 0.25W, 5%, Generic	RES,RES1206	R	3k3	SMD_Resistor_Generic:RESC3116X65N_1206		SMD	Generic											1635
Resistor_SMD_1206_0.25W_5perc_Generic.kicad_sym	430k, SMD 1206, 0.25W, 5%	Resistor, SMD 1206, 0.25W, 5%, Generic	RES,RES1206	R	430k	SMD_Resistor_Generic:RESC3116X65N_1206		SMD	Generic											6356
Resistor_SMD_1206_0.25W_5perc_Generic.kicad_sym	470R, SMD 1206, 0.25W, 5%	Resistor, SMD 1206, 0.25W, 5%, Generic	RES,RES1206	R	470R	SMD_Resistor_Generic:RESC3116X65N_1206		SMD	Generic											12092
Resistor_SMD_1206_0.25W_5perc_Generic.kicad_sym	4M7, SMD 1206, 0.25W, 5%	Resistor, SMD 1206, 0.25W, 5%, Generic	RES,RES1206	R	4M7	SMD_Resistor_Generic:RESC3116X65N_1206		SMD	Generic											3333
Resistor_SMD_1206_0.25W_5perc_Generic.kicad_sym	4R7, SMD 1206, 0.25W, 5%	Resistor, SMD 1206, 0.25W, 5%, Generic	RES,RES1206	R	4R7	SMD_Resistor_Generic:RESC3116X65N_1206		SMD	Generic											3320
Resistor_SMD_1206_0.25W_5perc_Generic.kicad_sym	4k3, SMD 1206, 0.25W, 5%	Resistor, SMD 1206, 0.25W, 5%, Generic	RES,RES1206	R	4k3	SMD_Resistor_Generic:RESC3116X65N_1206		SMD	Generic											10411
Resistor_SMD_1206_0.25W_5perc_Generic.kicad_sym	4k7, SMD 1206, 0.25W, 5%	Resistor, SMD 1206, 0.25W, 5%, Generic	RES,RES1206	R	4k7	SMD_Resistor_Generic:RESC3116X65N_1206		SMD	Generic											1626
Resistor_SMD_1206_0.25W_5perc_Generic.kicad_sym	56R, SMD 1206, 0.25W, 5%	Resistor, SMD 1206, 0.25W, 5%, Generic	RES,RES1206	R	56R	SMD_Resistor_Generic:RESC3116X65N_1206		SMD	Generic											5486
Resistor_SMD_1206_0.25W_5perc_Generic.kicad_sym	56k, SMD 1206, 0.25W, 5%	Resistor, SMD 1206, 0.25W, 5%, Generic	RES,RES1206	R	56k	SMD_Resistor_Generic:RESC3116X65N_1206		SMD	Generic											1645
Resistor_SMD_1206_0.25W_5perc_Generic.kicad_sym	680k, SMD 1206, 0.25W, 5%	Resistor, SMD 1206, 0.25W, 5%, Generic	RES,RES1206	R	680k	SMD_Resistor_Generic:RESC3116X65N_1206		SMD	Generic											3717
Resistor_SMD_1206_0.25W_5perc_Generic.kicad_sym	6M8, SMD 1206, 0.25W, 5%	Resistor, SMD 1206, 0.25W, 5%, Generic	RES,RES1206	R	6M8	SMD_Resistor_Generic:RESC3116X65N_1206		SMD	Generic											3334
Resistor_SMD_1206_0.25W_5perc_Generic.kicad_sym	6R8, SMD 1206, 0.25W, 5%	Resistor, SMD 1206, 0.25W, 5%, Generic	RES,RES1206	R	6R8	SMD_Resistor_Generic:RESC3116X65N_1206		SMD	Generic											3321
Resistor_SMD_1206_0.25W_5perc_Generic.kicad_sym	820R, SMD 1206, 0.25W, 5%	Resistor, SMD 1206, 0.25W, 5%, Generic	RES,RES1206	R	820R	SMD_Resistor_Generic:RESC3116X65N_1206		SMD	Generic											1639
Resistor_SMD_1206_0.25W_5perc_Generic.kicad_sym	8M2, SMD 1206, 0.25W, 5%	Resistor, SMD 1206, 0.25W, 5%, Generic	RES,RES1206	R	8M2	SMD_Resistor_Generic:RESC3116X65N_1206		SMD	Generic											1628
Resistor_SMD_1206_0.25W_5perc_Generic.kicad_sym	8R2, SMD 1206, 0.25W, 5%	Resistor, SMD 1206, 0.25W, 5%, Generic	RES,RES1206	R	8R2	SMD_Resistor_Generic:RESC3116X65N_1206		SMD	Generic											1611
Resistor_SMD_2512_1W_1perc_600ppm_Yageo_RL.kicad_sym	0R33, SMD 2512, 1W, 1%, 600ppm	Resistor, SMD 2512, 1W, 1%, Â±600ppm, Yageo, RL Series	RES	R	0R33/1W/1%	SMD_Resistor_Generic:RESC6432X60N_2512	https://www.farnell.com/datasheets/3046086.pdf	SMD	Yageo	RL2512FK-070R33L	R33	C314696	603-RL252FK070R33L	199-6137			1779467	311-0.33TCT-ND	76196	8595
Resistor_THD_0207_0.6W_5perc_50ppm_Generic.kicad_sym	0R10, THD 0207, 0.6W, 5%, +/-50ppm	Resistor, THD 0207, 0.6W, 5%, +/-50ppm, Generic	RES	R	0R10/0.6W	THD_Resistor_Generic:RESAD1016W60L630D250-0207		THD	Generic											10728
Resistor_THD_0207_0.6W_5perc_50ppm_Generic.kicad_sym	0R22, THD 0207, 0.6W, 5%, +/-50ppm	Resistor, THD 0207, 0.6W, 5%, +/-50ppm, Generic	RES	R	0R22/0.6W	THD_Resistor_Generic:RESAD1016W60L630D250-0207		THD	Generic											1254
Resistor_THD_0207_0.6W_5perc_50ppm_Generic.kicad_sym	0R33, THD 0207, 0.6W, 5%, +/-50ppm	Resistor, THD 0207, 0.6W, 5%, +/-50ppm, Generic	RES	R	0R33/0.6W	THD_Resistor_Generic:RESAD1016W60L630D250-0207		THD	Generic											1462
Resistor_THD_0207_0.6W_5perc_50ppm_Generic.kicad_sym	0R47, THD 0207, 0.6W, 5%, +/-50ppm	Resistor, THD 0207, 0.6W, 5%, +/-50ppm, Generic	RES	R	0R47/0.6W	THD_Resistor_Generic:RESAD1016W60L630D250-0207		THD	Generic											1461
Resistor_THD_0207_0.6W_5perc_50ppm_Generic.kicad_sym	100R, THD 0207, 0.6W, 5%, +/-50ppm	Resistor, THD 0207, 0.6W, 5%, +/-50ppm, Generic	RES	R	100R/0.6W	THD_Resistor_Generic:RESAD1016W60L630D250-0207		THD	Generic											337
Resistor_THD_0207_0.6W_5perc_50ppm_Generic.kicad_sym	100k, THD 0207, 0.6W, 5%, +/-50ppm	Resistor, THD 0207, 0.6W, 5%, +/-50ppm, Generic	RES	R	100k/0.6W	THD_Resistor_Generic:RESAD1016W60L630D250-0207		THD	Generic											680
Resistor_THD_0207_0.6W_5perc_50ppm_Generic.kicad_sym	10M, THD 0207, 0.6W, 5%, +/-50ppm	Resistor, THD 0207, 0.6W, 5%, +/-50ppm, Generic	RES	R	10M/0.6W	THD_Resistor_Generic:RESAD1016W60L630D250-0207		THD	Generic											447
Resistor_THD_0207_0.6W_5perc_50ppm_Generic.kicad_sym	10R, THD 0207, 0.6W, 5%, +/-50ppm	Resistor, THD 0207, 0.6W, 5%, +/-50ppm, Generic	RES	R	10R/0.6W	THD_Resistor_Generic:RESAD1016W60L630D250-0207		THD	Generic											852
Resistor_THD_0207_0.6W_5perc_50ppm_Generic.kicad_sym	10k, THD 0207, 0.6W, 5%, +/-50ppm	Resistor, THD 0207, 0.6W, 5%, +/-50ppm, Generic	RES	R	10k/0.6W	THD_Resistor_Generic:RESAD1016W60L630D250-0207		THD	Generic											398
Resistor_THD_0207_0.6W_5perc_50ppm_Generic.kicad_sym	11k, THD 0207, 0.6W, 5%, +/-50ppm	Resistor, THD 0207, 0.6W, 5%, +/-50ppm, Generic	RES	R	11k/0.6W	THD_Resistor_Generic:RESAD1016W60L630D250-0207		THD	Generic											8191
Resistor_THD_0207_0.6W_5perc_50ppm_Generic.kicad_sym	120R, THD 0207, 0.6W, 5%, +/-50ppm	Resistor, THD 0207, 0.6W, 5%, +/-50ppm, Generic	RES	R	120R/0.6W	THD_Resistor_Generic:RESAD1016W60L630D250-0207		THD	Generic											339
Resistor_THD_0207_0.6W_5perc_50ppm_Generic.kicad_sym	120k, THD 0207, 0.6W, 5%, +/-50ppm	Resistor, THD 0207, 0.6W, 5%, +/-50ppm, Generic	RES	R	120k/0.6W	THD_Resistor_Generic:RESAD1016W60L630D250-0207		THD	Generic											173
Resistor_THD_0207_0.6W_5perc_50ppm_Generic.kicad_sym	12R, THD 0207, 0.6W, 5%, +/-50ppm	Resistor, THD 0207, 0.6W, 5%, +/-50ppm, Generic	RES	R	12R/0.6W	THD_Resistor_Generic:RESAD1016W60L630D250-0207		THD	Generic											864
Resistor_THD_0207_0.6W_5perc_50ppm_Generic.kicad_sym	12k, THD 0207, 0.6W, 5%, +/-50ppm	Resistor, THD 0207, 0.6W, 5%, +/-50ppm, Generic	RES	R	12k/0.6W	THD_Resistor_Generic:RESAD1016W60L630D250-0207		THD	Generic											399
Resistor_THD_0207_0.6W_5perc_50ppm_Generic.kicad_sym	13k, THD 0207, 0.6W, 5%, +/-50ppm	Resistor, THD 0207, 0.6W, 5%, +/-50ppm, Generic	RES	R	13k/0.6W	THD_Resistor_Generic:RESAD1016W60L630D250-0207		THD	Generic											1284
Resistor_THD_0207_0.6W_5perc_50ppm_Generic.kicad_sym	150R, THD 0207, 0.6W, 5%, +/-50ppm	Resistor, THD 0207, 0.6W, 5%, +/-50ppm, Generic	RES	R	150R/0.6W	THD_Resistor_Generic:RESAD1016W60L630D250-0207		THD	Generic											478
Resistor_THD_0207_0.6W_5perc_50ppm_Generic.kicad_sym	150k, THD 0207, 0.6W, 5%, +/-50ppm	Resistor, THD 0207, 0.6W, 5%, +/-50ppm, Generic	RES	R	150k/0.6W	THD_Resistor_Generic:RESAD1016W60L630D250-0207		THD	Generic											911
Resistor_THD_0207_0.6W_5perc_50ppm_Generic.kicad_sym	15R, THD 0207, 0.6W, 5%, +/-50ppm	Resistor, THD 0207, 0.6W, 5%, +/-50ppm, Generic	RES	R	15R/0.6W	THD_Resistor_Generic:RESAD1016W60L630D250-0207		THD	Generic											1912
Resistor_THD_0207_0.6W_5perc_50ppm_Generic.kicad_sym	15k, THD 0207, 0.6W, 5%, +/-50ppm	Resistor, THD 0207, 0.6W, 5%, +/-50ppm, Generic	RES	R	15k/0.6W	THD_Resistor_Generic:RESAD1016W60L630D250-0207		THD	Generic											178
Resistor_THD_0207_0.6W_5perc_50ppm_Generic.kicad_sym	16k, THD 0207, 0.6W, 5%, +/-50ppm	Resistor, THD 0207, 0.6W, 5%, +/-50ppm, Generic	RES	R	16k/0.6W	THD_Resistor_Generic:RESAD1016W60L630D250-0207		THD	Generic											1764
Resistor_THD_0207_0.6W_5perc_50ppm_Generic.kicad_sym	180R, THD 0207, 0.6W, 5%, +/-50ppm	Resistor, THD 0207, 0.6W, 5%, +/-50ppm, Generic	RES	R	180R/0.6W	THD_Resistor_Generic:RESAD1016W60L630D250-0207		THD	Generic											170
Resistor_THD_0207_0.6W_5perc_50ppm_Generic.kicad_sym	180k, THD 0207, 0.6W, 5%, +/-50ppm	Resistor, THD 0207, 0.6W, 5%, +/-50ppm, Generic	RES	R	180k/0.6W	THD_Resistor_Generic:RESAD1016W60L630D250-0207		THD	Generic											868
Resistor_THD_0207_0.6W_5perc_50ppm_Generic.kicad_sym	18R, THD 0207, 0.6W, 5%, +/-50ppm	Resistor, THD 0207, 0.6W, 5%, +/-50ppm, Generic	RES	R	18R/0.6W	THD_Resistor_Generic:RESAD1016W60L630D250-0207		THD	Generic											866
Resistor_THD_0207_0.6W_5perc_50ppm_Generic.kicad_sym	18k, THD 0207, 0.6W, 5%, +/-50ppm	Resistor, THD 0207, 0.6W, 5%, +/-50ppm, Generic	RES	R	18k/0.6W	THD_Resistor_Generic:RESAD1016W60L630D250-0207		THD	Generic											172
Resistor_THD_0207_0.6W_5perc_50ppm_Generic.kicad_sym	1M2, THD 0207, 0.6W, 5%, +/-50ppm	Resistor, THD 0207, 0.6W, 5%, +/-50ppm, Generic	RES	R	1M2/0.6W	THD_Resistor_Generic:RESAD1016W60L630D250-0207		THD	Generic											843
Resistor_THD_0207_0.6W_5perc_50ppm_Generic.kicad_sym	1R0, THD 0207, 0.6W, 5%, +/-50ppm	Resistor, THD 0207, 0.6W, 5%, +/-50ppm, Generic	RES	R	1R0/0.6W	THD_Resistor_Generic:RESAD1016W60L630D250-0207		THD	Generic											1464
Resistor_THD_0207_0.6W_5perc_50ppm_Generic.kicad_sym	1R1, THD 0207, 0.6W, 5%, +/-50ppm	Resistor, THD 0207, 0.6W, 5%, +/-50ppm, Generic	RES	R	1R1/0.6W	THD_Resistor_Generic:RESAD1016W60L630D250-0207		THD	Generic											6863
Resistor_THD_0207_0.6W_5perc_50ppm_Generic.kicad_sym	1R2, THD 0207, 0.6W, 5%, +/-50ppm	Resistor, THD 0207, 0.6W, 5%, +/-50ppm, Generic	RES	R	1R2/0.6W	THD_Resistor_Generic:RESAD1016W60L630D250-0207		THD	Generic											1465
Resistor_THD_0207_0.6W_5perc_50ppm_Generic.kicad_sym	1R5, THD 0207, 0.6W, 5%, +/-50ppm	Resistor, THD 0207, 0.6W, 5%, +/-50ppm, Generic	RES	R	1R5/0.6W	THD_Resistor_Generic:RESAD1016W60L630D250-0207		THD	Generic											957
Resistor_THD_0207_0.6W_5perc_50ppm_Generic.kicad_sym	1R8, THD 0207, 0.6W, 5%, +/-50ppm	Resistor, THD 0207, 0.6W, 5%, +/-50ppm, Generic	RES	R	1R8/0.6W	THD_Resistor_Generic:RESAD1016W60L630D250-0207		THD	Generic											7237
Resistor_THD_0207_0.6W_5perc_50ppm_Generic.kicad_sym	1k, THD 0207, 0.6W, 5%, +/-50ppm	Resistor, THD 0207, 0.6W, 5%, +/-50ppm, Generic	RES	R	1k/0.6W	THD_Resistor_Generic:RESAD1016W60L630D250-0207		THD	Generic											45
Resistor_THD_0207_0.6W_5perc_50ppm_Generic.kicad_sym	1k2, THD 0207, 0.6W, 5%, +/-50ppm	Resistor, THD 0207, 0.6W, 5%, +/-50ppm, Generic	RES	R	1k2/0.6W	THD_Resistor_Generic:RESAD1016W60L630D250-0207		THD	Generic											175
Resistor_THD_0207_0.6W_5perc_50ppm_Generic.kicad_sym	1k5, THD 0207, 0.6W, 5%, +/-50ppm	Resistor, THD 0207, 0.6W, 5%, +/-50ppm, Generic	RES	R	1k5/0.6W	THD_Resistor_Generic:RESAD1016W60L630D250-0207		THD	Generic											1913
Resistor_THD_0207_0.6W_5perc_50ppm_Generic.kicad_sym	1k6, THD 0207, 0.6W, 5%, +/-50ppm	Resistor, THD 0207, 0.6W, 5%, +/-50ppm, Generic	RES	R	1k6/0.6W	THD_Resistor_Generic:RESAD1016W60L630D250-0207		THD	Generic											2012
Resistor_THD_0207_0.6W_5perc_50ppm_Generic.kicad_sym	1k8, THD 0207, 0.6W, 5%, +/-50ppm	Resistor, THD 0207, 0.6W, 5%, +/-50ppm, Generic	RES	R	1k8/0.6W	THD_Resistor_Generic:RESAD1016W60L630D250-0207		THD	Generic											539
Resistor_THD_0207_0.6W_5perc_50ppm_Generic.kicad_sym	200R, THD 0207, 0.6W, 5%, +/-50ppm	Resistor, THD 0207, 0.6W, 5%, +/-50ppm, Generic	RES	R	200R/0.6W	THD_Resistor_Generic:RESAD1016W60L630D250-0207		THD	Generic											1469
Resistor_THD_0207_0.6W_5perc_50ppm_Generic.kicad_sym	200k, THD 0207, 0.6W, 5%, +/-50ppm	Resistor, THD 0207, 0.6W, 5%, +/-50ppm, Generic	RES	R	200k/0.6W	THD_Resistor_Generic:RESAD1016W60L630D250-0207		THD	Generic											3546
Resistor_THD_0207_0.6W_5perc_50ppm_Generic.kicad_sym	20k, THD 0207, 0.6W, 5%, +/-50ppm	Resistor, THD 0207, 0.6W, 5%, +/-50ppm, Generic	RES	R	20k/0.6W	THD_Resistor_Generic:RESAD1016W60L630D250-0207		THD	Generic											3548
Resistor_THD_0207_0.6W_5perc_50ppm_Generic.kicad_sym	220R, THD 0207, 0.6W, 5%, +/-50ppm	Resistor, THD 0207, 0.6W, 5%, +/-50ppm, Generic	RES	R	220R/0.6W	THD_Resistor_Generic:RESAD1016W60L630D250-0207		THD	Generic											171
Resistor_THD_0207_0.6W_5perc_50ppm_Generic.kicad_sym	220k, THD 0207, 0.6W, 5%, +/-50ppm	Resistor, THD 0207, 0.6W, 5%, +/-50ppm, Generic	RES	R	220k/0.6W	THD_Resistor_Generic:RESAD1016W60L630D250-0207		THD	Generic											1828
Resistor_THD_0207_0.6W_5perc_50ppm_Generic.kicad_sym	22R, THD 0207, 0.6W, 5%, +/-50ppm	Resistor, THD 0207, 0.6W, 5%, +/-50ppm, Generic	RES	R	22R/0.6W	THD_Resistor_Generic:RESAD1016W60L630D250-0207		THD	Generic											383
Resistor_THD_0207_0.6W_5perc_50ppm_Generic.kicad_sym	240R, THD 0207, 0.6W, 5%, +/-50ppm	Resistor, THD 0207, 0.6W, 5%, +/-50ppm, Generic	RES	R	240R/0.6W	THD_Resistor_Generic:RESAD1016W60L630D250-0207		THD	Generic											563
Resistor_THD_0207_0.6W_5perc_50ppm_Generic.kicad_sym	249R, THD 0207, 0.6W, 5%, +/-50ppm	Resistor, THD 0207, 0.6W, 5%, +/-50ppm, Generic	RES	R	249R/0.6W	THD_Resistor_Generic:RESAD1016W60L630D250-0207		THD	Generic											8367
Resistor_THD_0207_0.6W_5perc_50ppm_Generic.kicad_sym	25k, THD 0207, 0.6W, 5%, +/-50ppm	Resistor, THD 0207, 0.6W, 5%, +/-50ppm, Generic	RES	R	25k/0.6W	THD_Resistor_Generic:RESAD1016W60L630D250-0207		THD	Generic											419
Resistor_THD_0207_0.6W_5perc_50ppm_Generic.kicad_sym	270R, THD 0207, 0.6W, 5%, +/-50ppm	Resistor, THD 0207, 0.6W, 5%, +/-50ppm, Generic	RES	R	270R/0.6W	THD_Resistor_Generic:RESAD1016W60L630D250-0207		THD	Generic											390
Resistor_THD_0207_0.6W_5perc_50ppm_Generic.kicad_sym	270k, THD 0207, 0.6W, 5%, +/-50ppm	Resistor, THD 0207, 0.6W, 5%, +/-50ppm, Generic	RES	R	270k/0.6W	THD_Resistor_Generic:RESAD1016W60L630D250-0207		THD	Generic											829
Resistor_THD_0207_0.6W_5perc_50ppm_Generic.kicad_sym	27R, THD 0207, 0.6W, 5%, +/-50ppm	Resistor, THD 0207, 0.6W, 5%, +/-50ppm, Generic	RES	R	27R/0.6W	THD_Resistor_Generic:RESAD1016W60L630D250-0207		THD	Generic											384
Resistor_THD_0207_0.6W_5perc_50ppm_Generic.kicad_sym	27k, THD 0207, 0.6W, 5%, +/-50ppm	Resistor, THD 0207, 0.6W, 5%, +/-50ppm, Generic	RES	R	27k/0.6W	THD_Resistor_Generic:RESAD1016W60L630D250-0207		THD	Generic											401
Resistor_THD_0207_0.6W_5perc_50ppm_Generic.kicad_sym	2M, THD 0207, 0.6W, 5%, +/-50ppm	Resistor, THD 0207, 0.6W, 5%, +/-50ppm, Generic	RES	R	2M/0.6W	THD_Resistor_Generic:RESAD1016W60L630D250-0207		THD	Generic											4491
Resistor_THD_0207_0.6W_5perc_50ppm_Generic.kicad_sym	2M2, THD 0207, 0.6W, 5%, +/-50ppm	Resistor, THD 0207, 0.6W, 5%, +/-50ppm, Generic	RES	R	2M2/0.6W	THD_Resistor_Generic:RESAD1016W60L630D250-0207		THD	Generic											3488
Resistor_THD_0207_0.6W_5perc_50ppm_Generic.kicad_sym	2M7, THD 0207, 0.6W, 5%, +/-50ppm	Resistor, THD 0207, 0.6W, 5%, +/-50ppm, Generic	RES	R	2M7/0.6W	THD_Resistor_Generic:RESAD1016W60L630D250-0207		THD	Generic											846
Resistor_THD_0207_0.6W_5perc_50ppm_Generic.kicad_sym	2R2, THD 0207, 0.6W, 5%, +/-50ppm	Resistor, THD 0207, 0.6W, 5%, +/-50ppm, Generic	RES	R	2R2/0.6W	THD_Resistor_Generic:RESAD1016W60L630D250-0207		THD	Generic											972
Resistor_THD_0207_0.6W_5perc_50ppm_Generic.kicad_sym	2R7, THD 0207, 0.6W, 5%, +/-50ppm	Resistor, THD 0207, 0.6W, 5%, +/-50ppm, Generic	RES	R	2R7/0.6W	THD_Resistor_Generic:RESAD1016W60L630D250-0207		THD	Generic											958
Resistor_THD_0207_0.6W_5perc_50ppm_Generic.kicad_sym	2k0, THD 0207, 0.6W, 5%, +/-50ppm	Resistor, THD 0207, 0.6W, 5%, +/-50ppm, Generic	RES	R	2k/0.6W	THD_Resistor_Generic:RESAD1016W60L630D250-0207		THD	Generic											728
Resistor_THD_0207_0.6W_5perc_50ppm_Generic.kicad_sym	2k2, THD 0207, 0.6W, 5%, +/-50ppm	Resistor, THD 0207, 0.6W, 5%, +/-50ppm, Generic	RES	R	2k2/0.6W	THD_Resistor_Generic:RESAD1016W60L630D250-0207		THD	Generic											177
Resistor_THD_0207_0.6W_5perc_50ppm_Generic.kicad_sym	2k4, THD 0207, 0.6W, 5%, +/-50ppm	Resistor, THD 0207, 0.6W, 5%, +/-50ppm, Generic	RES	R	2k4/0.6W	THD_Resistor_Generic:RESAD1016W60L630D250-0207		THD	Generic											3998
Resistor_THD_0207_0.6W_5perc_50ppm_Generic.kicad_sym	2k7, THD 0207, 0.6W, 5%, +/-50ppm	Resistor, THD 0207, 0.6W, 5%, +/-50ppm, Generic	RES	R	2k7/0.6W	THD_Resistor_Generic:RESAD1016W60L630D250-0207		THD	Generic											393
Resistor_THD_0207_0.6W_5perc_50ppm_Generic.kicad_sym	300R, THD 0207, 0.6W, 5%, +/-50ppm	Resistor, THD 0207, 0.6W, 5%, +/-50ppm, Generic	RES	R	300R/0.6W	THD_Resistor_Generic:RESAD1016W60L630D250-0207		THD	Generic											3373
Resistor_THD_0207_0.6W_5perc_50ppm_Generic.kicad_sym	33R, THD 0207, 0.6W, 5%, +/-50ppm	Resistor, THD 0207, 0.6W, 5%, +/-50ppm, Generic	RES	R	33R/0.6W	THD_Resistor_Generic:RESAD1016W60L630D250-0207		THD	Generic											385
Resistor_THD_0207_0.6W_5perc_50ppm_Generic.kicad_sym	33k, THD 0207, 0.6W, 5%, +/-50ppm	Resistor, THD 0207, 0.6W, 5%, +/-50ppm, Generic	RES	R	33k/0.6W	THD_Resistor_Generic:RESAD1016W60L630D250-0207		THD	Generic											781
Resistor_THD_0207_0.6W_5perc_50ppm_Generic.kicad_sym	390R, THD 0207, 0.6W, 5%, +/-50ppm	Resistor, THD 0207, 0.6W, 5%, +/-50ppm, Generic	RES	R	390R/0.6W	THD_Resistor_Generic:RESAD1016W60L630D250-0207		THD	Generic											769
Resistor_THD_0207_0.6W_5perc_50ppm_Generic.kicad_sym	390k, THD 0207, 0.6W, 5%, +/-50ppm	Resistor, THD 0207, 0.6W, 5%, +/-50ppm, Generic	RES	R	390k/0.6W	THD_Resistor_Generic:RESAD1016W60L630D250-0207		THD	Generic											1914
Resistor_THD_0207_0.6W_5perc_50ppm_Generic.kicad_sym	39R, THD 0207, 0.6W, 5%, +/-50ppm	Resistor, THD 0207, 0.6W, 5%, +/-50ppm, Generic	RES	R	39R/0.6W	THD_Resistor_Generic:RESAD1016W60L630D250-0207		THD	Generic											867
Resistor_THD_0207_0.6W_5perc_50ppm_Generic.kicad_sym	39k, THD 0207, 0.6W, 5%, +/-50ppm	Resistor, THD 0207, 0.6W, 5%, +/-50ppm, Generic	RES	R	39k/0.6W	THD_Resistor_Generic:RESAD1016W60L630D250-0207		THD	Generic											402
Resistor_THD_0207_0.6W_5perc_50ppm_Generic.kicad_sym	3M3, THD 0207, 0.6W, 5%, +/-50ppm	Resistor, THD 0207, 0.6W, 5%, +/-50ppm, Generic	RES	R	3M3/0.6W	THD_Resistor_Generic:RESAD1016W60L630D250-0207		THD	Generic											3489
Resistor_THD_0207_0.6W_5perc_50ppm_Generic.kicad_sym	3R3, THD 0207, 0.6W, 5%, +/-50ppm	Resistor, THD 0207, 0.6W, 5%, +/-50ppm, Generic	RES	R	3R3/0.6W	THD_Resistor_Generic:RESAD1016W60L630D250-0207		THD	Generic											10515
Resistor_THD_0207_0.6W_5perc_50ppm_Generic.kicad_sym	3R9, THD 0207, 0.6W, 5%, +/-50ppm	Resistor, THD 0207, 0.6W, 5%, +/-50ppm, Generic	RES	R	3R9/0.6W	THD_Resistor_Generic:RESAD1016W60L630D250-0207		THD	Generic											4172
Resistor_THD_0207_0.6W_5perc_50ppm_Generic.kicad_sym	3k6, THD 0207, 0.6W, 5%, +/-50ppm	Resistor, THD 0207, 0.6W, 5%, +/-50ppm, Generic	RES	R	3k6/0.6W	THD_Resistor_Generic:RESAD1016W60L630D250-0207		THD	Generic											4171
Resistor_THD_0207_0.6W_5perc_50ppm_Generic.kicad_sym	3k9, THD 0207, 0.6W, 5%, +/-50ppm	Resistor, THD 0207, 0.6W, 5%, +/-50ppm, Generic	RES	R	3k9/0.6W	THD_Resistor_Generic:RESAD1016W60L630D250-0207		THD	Generic											1125
Resistor_THD_0207_0.6W_5perc_50ppm_Generic.kicad_sym	470R, THD 0207, 0.6W, 5%, +/-50ppm	Resistor, THD 0207, 0.6W, 5%, +/-50ppm, Generic	RES	R	470R/0.6W	THD_Resistor_Generic:RESAD1016W60L630D250-0207		THD	Generic											828
Resistor_THD_0207_0.6W_5perc_50ppm_Generic.kicad_sym	470k, THD 0207, 0.6W, 5%, +/-50ppm	Resistor, THD 0207, 0.6W, 5%, +/-50ppm, Generic	RES	R	470k/0.6W	THD_Resistor_Generic:RESAD1016W60L630D250-0207		THD	Generic											2179
Resistor_THD_0207_0.6W_5perc_50ppm_Generic.kicad_sym	47R, THD 0207, 0.6W, 5%, +/-50ppm	Resistor, THD 0207, 0.6W, 5%, +/-50ppm, Generic	RES	R	47R/0.6W	THD_Resistor_Generic:RESAD1016W60L630D250-0207		THD	Generic											386
Resistor_THD_0207_0.6W_5perc_50ppm_Generic.kicad_sym	47k, THD 0207, 0.6W, 5%, +/-50ppm	Resistor, THD 0207, 0.6W, 5%, +/-50ppm, Generic	RES	R	47k/0.6W	THD_Resistor_Generic:RESAD1016W60L630D250-0207		THD	Generic											913
Resistor_THD_0207_0.6W_5perc_50ppm_Generic.kicad_sym	4M7, THD 0207, 0.6W, 5%, +/-50ppm	Resistor, THD 0207, 0.6W, 5%, +/-50ppm, Generic	RES	R	4M7/0.6W	THD_Resistor_Generic:RESAD1016W60L630D250-0207		THD	Generic											844
Resistor_THD_0207_0.6W_5perc_50ppm_Generic.kicad_sym	4R7, THD 0207, 0.6W, 5%, +/-50ppm	Resistor, THD 0207, 0.6W, 5%, +/-50ppm, Generic	RES	R	4R7/0.6W	THD_Resistor_Generic:RESAD1016W60L630D250-0207		THD	Generic											959
Resistor_THD_0207_0.6W_5perc_50ppm_Generic.kicad_sym	4k3, THD 0207, 0.6W, 5%, +/-50ppm	Resistor, THD 0207, 0.6W, 5%, +/-50ppm, Generic	RES	R	4k3/0.6W	THD_Resistor_Generic:RESAD1016W60L630D250-0207		THD	Generic											311
Resistor_THD_0207_0.6W_5perc_50ppm_Generic.kicad_sym	4k7, THD 0207, 0.6W, 5%, +/-50ppm	Resistor, THD 0207, 0.6W, 5%, +/-50ppm, Generic	RES	R	4k7/0.6W	THD_Resistor_Generic:RESAD1016W60L630D250-0207		THD	Generic											394
Resistor_THD_0207_0.6W_5perc_50ppm_Generic.kicad_sym	4k75, THD 0207, 0.6W, 5%, +/-50ppm	Resistor, THD 0207, 0.6W, 5%, +/-50ppm, Generic	RES	R	4k75/0.6W	THD_Resistor_Generic:RESAD1016W60L630D250-0207		THD	Generic											5468
Resistor_THD_0207_0.6W_5perc_50ppm_Generic.kicad_sym	4k99, THD 0207, 0.6W, 5%, +/-50ppm	Resistor, THD 0207, 0.6W, 5%, +/-50ppm, Generic	RES	R	4k99/0.6W	THD_Resistor_Generic:RESAD1016W60L630D250-0207		THD	Generic											395
Resistor_THD_0207_0.6W_5perc_50ppm_Generic.kicad_sym	510R, THD 0207, 0.6W, 5%, +/-50ppm	Resistor, THD 0207, 0.6W, 5%, +/-50ppm, Generic	RES	R	510R/0.6W	THD_Resistor_Generic:RESAD1016W60L630D250-0207		THD	Generic											3492
Resistor_THD_0207_0.6W_5perc_50ppm_Generic.kicad_sym	51R, THD 0207, 0.6W, 5%, +/-50ppm	Resistor, THD 0207, 0.6W, 5%, +/-50ppm, Generic	RES	R	51R/0.6W	THD_Resistor_Generic:RESAD1016W60L630D250-0207		THD	Generic											6768
Resistor_THD_0207_0.6W_5perc_50ppm_Generic.kicad_sym	51k, THD 0207, 0.6W, 5%, +/-50ppm	Resistor, THD 0207, 0.6W, 5%, +/-50ppm, Generic	RES	R	51k/0.6W	THD_Resistor_Generic:RESAD1016W60L630D250-0207		THD	Generic											3490
Resistor_THD_0207_0.6W_5perc_50ppm_Generic.kicad_sym	560R, THD 0207, 0.6W, 5%, +/-50ppm	Resistor, THD 0207, 0.6W, 5%, +/-50ppm, Generic	RES	R	560R/0.6W	THD_Resistor_Generic:RESAD1016W60L630D250-0207		THD	Generic											1123
Resistor_THD_0207_0.6W_5perc_50ppm_Generic.kicad_sym	560k, THD 0207, 0.6W, 5%, +/-50ppm	Resistor, THD 0207, 0.6W, 5%, +/-50ppm, Generic	RES	R	560k/0.6W	THD_Resistor_Generic:RESAD1016W60L630D250-0207		THD	Generic											1915
Resistor_THD_0207_0.6W_5perc_50ppm_Generic.kicad_sym	56R, THD 0207, 0.6W, 5%, +/-50ppm	Resistor, THD 0207, 0.6W, 5%, +/-50ppm, Generic	RES	R	56R/0.6W	THD_Resistor_Generic:RESAD1016W60L630D250-0207		THD	Generic											387
Resistor_THD_0207_0.6W_5perc_50ppm_Generic.kicad_sym	56k, THD 0207, 0.6W, 5%, +/-50ppm	Resistor, THD 0207, 0.6W, 5%, +/-50ppm, Generic	RES	R	56k/0.6W	THD_Resistor_Generic:RESAD1016W60L630D250-0207		THD	Generic											1303
Resistor_THD_0207_0.6W_5perc_50ppm_Generic.kicad_sym	5M6, THD 0207, 0.6W, 5%, +/-50ppm	Resistor, THD 0207, 0.6W, 5%, +/-50ppm, Generic	RES	R	5M6/0.6W	THD_Resistor_Generic:RESAD1016W60L630D250-0207		THD	Generic											1456
Resistor_THD_0207_0.6W_5perc_50ppm_Generic.kicad_sym	5R6, THD 0207, 0.6W, 5%, +/-50ppm	Resistor, THD 0207, 0.6W, 5%, +/-50ppm, Generic	RES	R	5R6/0.6W	THD_Resistor_Generic:RESAD1016W60L630D250-0207		THD	Generic											960
Resistor_THD_0207_0.6W_5perc_50ppm_Generic.kicad_sym	5k1, THD 0207, 0.6W, 5%, +/-50ppm	Resistor, THD 0207, 0.6W, 5%, +/-50ppm, Generic	RES	R	5k1/0.6W	THD_Resistor_Generic:RESAD1016W60L630D250-0207		THD	Generic											3491
Resistor_THD_0207_0.6W_5perc_50ppm_Generic.kicad_sym	5k6, THD 0207, 0.6W, 5%, +/-50ppm	Resistor, THD 0207, 0.6W, 5%, +/-50ppm, Generic	RES	R	5k6/0.6W	THD_Resistor_Generic:RESAD1016W60L630D250-0207		THD	Generic											396
Resistor_THD_0207_0.6W_5perc_50ppm_Generic.kicad_sym	620R, THD 0207, 0.6W, 5%, +/-50ppm	Resistor, THD 0207, 0.6W, 5%, +/-50ppm, Generic	RES	R	620R/0.6W	THD_Resistor_Generic:RESAD1016W60L630D250-0207		THD	Generic											1124
Resistor_THD_0207_0.6W_5perc_50ppm_Generic.kicad_sym	62k, THD 0207, 0.6W, 5%, +/-50ppm	Resistor, THD 0207, 0.6W, 5%, +/-50ppm, Generic	RES	R	62k/0.6W	THD_Resistor_Generic:RESAD1016W60L630D250-0207		THD	Generic
Resistor_THD_0207_0.6W_5perc_50ppm_Generic.kicad_sym	680R, THD 0207, 0.6W, 5%, +/-50ppm	Resistor, THD 0207, 0.6W, 5%, +/-50ppm, Generic	RES	R	680R/0.6W	THD_Resistor_Generic:RESAD1016W60L630D250-0207		THD	Generic											391
Resistor_THD_0207_0.6W_5perc_50ppm_Generic.kicad_sym	680k, THD 0207, 0.6W, 5%, +/-50ppm	Resistor, THD 0207, 0.6W, 5%, +/-50ppm, Generic	RES	R	680k/0.6W	THD_Resistor_Generic:RESAD1016W60L630D250-0207		THD	Generic											1457
Resistor_THD_0207_0.6W_5perc_50ppm_Generic.kicad_sym	68R, THD 0207, 0.6W, 5%, +/-50ppm	Resistor, THD 0207, 0.6W, 5%, +/-50ppm, Generic	RES	R	68R/0.6W	THD_Resistor_Generic:RESAD1016W60L630D250-0207		THD	Generic											388
Resistor_THD_0207_0.6W_5perc_50ppm_Generic.kicad_sym	68k, THD 0207, 0.6W, 5%, +/-50ppm	Resistor, THD 0207, 0.6W, 5%, +/-50ppm, Generic	RES	R	68k/0.6W	THD_Resistor_Generic:RESAD1016W60L630D250-0207		THD	Generic											367
Resistor_THD_0207_0.6W_5perc_50ppm_Generic.kicad_sym	6R8, THD 0207, 0.6W, 5%, +/-50ppm	Resistor, THD 0207, 0.6W, 5%, +/-50ppm, Generic	RES	R	6R8/0.6W	THD_Resistor_Generic:RESAD1016W60L630D250-0207		THD	Generic											961
Resistor_THD_0207_0.6W_5perc_50ppm_Generic.kicad_sym	6k8, THD 0207, 0.6W, 5%, +/-50ppm	Resistor, THD 0207, 0.6W, 5%, +/-50ppm, Generic	RES	R	6k8/0.6W	THD_Resistor_Generic:RESAD1016W60L630D250-0207		THD	Generic											397
Resistor_THD_0207_0.6W_5perc_50ppm_Generic.kicad_sym	750R, THD 0207, 0.6W, 5%, +/-50ppm	Resistor, THD 0207, 0.6W, 5%, +/-50ppm, Generic	RES	R	750R/0.6W	THD_Resistor_Generic:RESAD1016W60L630D250-0207		THD	Generic											559
Resistor_THD_0207_0.6W_5perc_50ppm_Generic.kicad_sym	7k5, THD 0207, 0.6W, 5%, +/-50ppm	Resistor, THD 0207, 0.6W, 5%, +/-50ppm, Generic	RES	R	7k5/0.6W	THD_Resistor_Generic:RESAD1016W60L630D250-0207		THD	Generic											5683
Resistor_THD_0207_0.6W_5perc_50ppm_Generic.kicad_sym	820R, THD 0207, 0.6W, 5%, +/-50ppm	Resistor, THD 0207, 0.6W, 5%, +/-50ppm, Generic	RES	R	820R/0.6W	THD_Resistor_Generic:RESAD1016W60L630D250-0207		THD	Generic											392
Resistor_THD_0207_0.6W_5perc_50ppm_Generic.kicad_sym	820k, THD 0207, 0.6W, 5%, +/-50ppm	Resistor, THD 0207, 0.6W, 5%, +/-50ppm, Generic	RES	R	820k/0.6W	THD_Resistor_Generic:RESAD1016W60L630D250-0207		THD	Generic											6374
Resistor_THD_0207_0.6W_5perc_50ppm_Generic.kicad_sym	82k, THD 0207, 0.6W, 5%, +/-50ppm	Resistor, THD 0207, 0.6W, 5%, +/-50ppm, Generic	RES	R	82k/0.6W	THD_Resistor_Generic:RESAD1016W60L630D250-0207		THD	Generic											403
Resistor_THD_0207_0.6W_5perc_50ppm_Generic.kicad_sym	8k2, THD 0207, 0.6W, 5%, +/-50ppm	Resistor, THD 0207, 0.6W, 5%, +/-50ppm, Generic	RES	R	8k2/0.6W	THD_Resistor_Generic:RESAD1016W60L630D250-0207		THD	Generic											1916
Resistor_THD_0207_0.6W_5perc_50ppm_Generic.kicad_sym	910R, THD 0207, 0.6W, 5%, +/-50ppm	Resistor, THD 0207, 0.6W, 5%, +/-50ppm, Generic	RES	R	910R/0.6W	THD_Resistor_Generic:RESAD1016W60L630D250-0207		THD	Generic											6961
Resistor_THD_0207_0.6W_5perc_50ppm_Generic.kicad_sym	91k, THD 0207, 0.6W, 5%, +/-50ppm	Resistor, THD 0207, 0.6W, 5%, +/-50ppm, Generic	RES	R	91k/0.6W	THD_Resistor_Generic:RESAD1016W60L630D250-0207		THD	Generic											5178
Resistor_THD_0207_0.6W_5perc_50ppm_Generic.kicad_sym	9k1, THD 0207, 0.6W, 5%, +/-50ppm	Resistor, THD 0207, 0.6W, 5%, +/-50ppm, Generic	RES	R	9k1/0.6W	THD_Resistor_Generic:RESAD1016W60L630D250-0207		THD	Generic											5914
Switch_KnitterSwitch.kicad_sym	MPBS-22H01-LF-14, THD, Switch Isosat, 3p, 2 section, 1A, 25VDC, 3N, Horizontal, Knitter-Switch	Switch PushButton, 3p, 2 section, 1A, 25VDC, 0.5A, 100VAC, 3N, Horizontal	Switch,Button	S	MPBS-22H01-LF-14	THD_Switch_KnitterSwitch:MPBS-22H01	https://www.knitter-switch.com/var/pms/model-268/MPBS22H01L-F14_2018.pdf	THD	Knitter-Switch	MPBS-22H01-LF-14				913-8876	300-39-961	MPBS-22H01-LF-14
Terminal_Degson.kicad_sym	15EDGRC-3.81-06P-14-00A(H), 6p, 3.81, horizontal	PCB Terminal, Header, 3.81 mm, 1x6 pin	XC	X	15EDGRC-3.81-06P-14-00A(H)	THD_Terminal_Degson:HDRV6W120P381N_1X6_2425X920X725_H_Degson	15EDGRC-3.81-06P-14-00A(H)	THD	Degson	15EDGRC-3.81-06P-14-00A(H)		C507009				15EDGRC3.81-06P
Terminal_Degson.kicad_sym	DG127-5.08-02P, 2p, 5.08, Screw, horizontal	PCB Terminal block, Header, 5.08 mm, 1x2 pin, Straight, Side entry	XC	X	DG127-5.08-02P	THD_Terminal_Degson:HDRV2W130P508_1X2_1016X810X1010_Degson	https://www.tme.eu/Document/02768ebd08bc40351bd2d2d5e49ba791/DG127-5.0x.pdf	THD	Degson	DG127-5.08-02P-14-1000AH						DG127-5.08-02P				2227
Terminal_Degson.kicad_sym	DG127-5.08-03P, 3p, 5.08, Screw, horizontal	PCB Terminal block, Header, 5.08 mm, 1x3 pin, Straight, Side entry	XC	X	DG127-5.08-03P	THD_Terminal_Degson:HDRV3W130P508_1X3_1524X810X1010_Degson	https://www.tme.eu/Document/02768ebd08bc40351bd2d2d5e49ba791/DG127-5.0x.pdf	THD	Degson	DG127-5.08-03P-14-1000AH						DG127-5.08-03P				2228
Terminal_Degson.kicad_sym	DG127-5.08-04P, 4p, 5.08, Screw, horizontal	PCB Terminal block, Header, 5.08 mm, 1x4 pin, Straight, Side entry	XC	X	DG127-5.08-04P	THD_Terminal_Degson:HDRV4W130P508_1X4_2032X810X1010_Degson	https://www.tme.eu/Document/02768ebd08bc40351bd2d2d5e49ba791/DG127-5.0x.pdf	THD	Degson	DG127-5.08-04P-14-1000AH						DG127-5.08-04P
Terminal_Degson.kicad_sym	DG127-5.08-05P, 5p, 5.08, Screw, horizontal	PCB Terminal block, Header, 5.08 mm, 1x5 pin, Straight, Side entry	XC	X	DG127-5.08-05P	THD_Terminal_Degson:HDRV5W130P508_1X5_2540X810X1010_Degson	https://www.tme.eu/Document/02768ebd08bc40351bd2d2d5e49ba791/DG127-5.0x.pdf	THD	Degson	DG127-5.08-05P-14-1000AH						DG127-5.08-05P
Terminal_Degson.kicad_sym	DG127-5.08-06P, 6p, 5.08, Screw, horizontal	PCB Terminal block, Header, 5.08 mm, 1x6 pin, Straight, Side entry	XC	X	DG127-5.08-06P	THD_Terminal_Degson:HDRV6W130P508_1X6_3048X810X1010_Degson	https://www.tme.eu/Document/02768ebd08bc40351bd2d2d5e49ba791/DG127-5.0x.pdf	THD	Degson	DG127-5.08-06P-14-1000AH						DG127-5.08-06P
Terminal_Degson.kicad_sym	DG127-5.08-07P, 7p, 5.08, Screw, horizontal	PCB Terminal block, Header, 5.08 mm, 1x7 pin, Straight, Side entry	XC	X	DG127-5.08-07P	THD_Terminal_Degson:HDRV7W130P508_1X7_3556X810X1010_Degson	https://www.tme.eu/Document/02768ebd08bc40351bd2d2d5e49ba791/DG127-5.0x.pdf	THD	Degson	DG127-5.08-07P-14-1000AH						DG127-5.08-07P
Terminal_Degson.kicad_sym	DG127-5.08-08P, 8p, 5.08, Screw, horizontal	PCB Terminal block, Header, 5.08 mm, 1x8 pin, Straight, Side entry	XC	X	DG127-5.08-08P	THD_Terminal_Degson:HDRV8W130P508_1X8_4064X810X1010_Degson	https://www.tme.eu/Document/02768ebd08bc40351bd2d2d5e49ba791/DG127-5.0x.pdf	THD	Degson	DG127-5.08-08P-14-1000AH						DG127-5.08-08P
Terminal_Degson.kicad_sym	DG127-5.08-09P, 9p, 5.08, Screw, horizontal	PCB Terminal block, Header, 5.08 mm, 1x9 pin, Straight, Side entry	XC	X	DG127-5.08-09P	THD_Terminal_Degson:HDRV9W130P508_1X9_4572X810X1010_Degson	https://www.tme.eu/Document/02768ebd08bc40351bd2d2d5e49ba791/DG127-5.0x.pdf	THD	Degson	DG127-5.08-09P-14-1000AH						DG127-5.08-09P
Terminal_Degson.kicad_sym	DG127-5.08-10P, 10p, 5.08, Screw, horizontal	PCB Terminal block, Header, 5.08 mm, 1x10 pin, Straight, Side entry	XC	X	DG127-5.08-10P	THD_Terminal_Degson:HDRV10W130P508_1X10_5080X810X1010_Degson	https://www.tme.eu/Document/02768ebd08bc40351bd2d2d5e49ba791/DG127-5.0x.pdf	THD	Degson	DG127-5.08-10P-14-1000AH						DG127-5.08-10P
Termistor_SRPassives.kicad_sym	NTCS-06-5R-1, THD, Termistor, 5R, 1A, SRPassives	Thermistor protective NTC, 5R, 1A, -55...200Â°C, 350V, Disc 6.5mm	TH	R	NTCS-06-5R-1	THD_Thermistor_SRPassives:RTD900W500P500	https://www.tme.eu/sk/details/ntcs-06-5r-1/ochranne-termistory-ntc/sr-passives/	THD	SR Passives	NTCS-06-5R-1						NTCS-06-5R-1
Transistor_Diodes.kicad_sym	BSS123, SOT23, N-mosfet, 100V, 170mA, Diodes	Transistor MOSFET N-Channel, SMD, 100V, 170mA, 6â„¦, Vgs(th) 2.0V	T	Q	BSS123	SMD_Semiconductor_Generic:SOT95P250X110-3N_SOT23-3	https://www.lcsc.com/datasheet/lcsc_datasheet_2005291032_Diodes-Incorporated-BSS123Q-7_C460187.pdf	SMD	Diodes Incorporated	BSS123Q-7	K23	C460187	621-BSS123Q-7			BSS123Q-7		31-BSS123Q-7CT-ND
Transistor_Diodes.kicad_sym	FZT690B, SOT223, NPN, 45V, 3A, Diodes	Transistor NPN, SMD, 45V, 3A, SOT223, Diodes	NPN	Q	FZT690BTA	SMD_Semiconductor_Generic:SOT230P630X330-4N_SOT223__BCE	https://www.mouser.sk/datasheet/2/115/DIOD_S_A0006455657_1-2542734.pdf	SMD	Diodes Incorporated	FZT690BTA	FZT690B	C156316	522-FZT690BTA	121-9940		FZT690BTA		FZT690BCT-ND
Transistor_IR.kicad_sym	IRF7240, SO8, P-Mosfet, 40V, 10.5A, IR	Transistor MOSFET P-Channel, SMD, 40V, 10.5A, 25mâ„¦, Vgs(th): -3V	T	Q	IRF7240	SMD_IC_Generic:SOP127P600X175-8N_SO-8_MS-012	https://www.infineon.com/assets/row/public/documents/24/49/infineon-irf7240-datasheet-en.pdf?fileId=5546d462533600a4015355f19e0d1af2	SMD	International Rectifier	RF7240TRPBF	F7240	C27159	942-IRF7240TRPBF	826-8835		IRF7240TRPBF		IRF7240TRPBFCT-ND		4380
Transistor_IR.kicad_sym	IRFR5305PBF, TO252, P-Mosfet, 55V, 31A, IR	Transistor MOSFET P-Channel, SMD, 55V, 31A, 65mâ„¦, DPAK, IR	T	Q	IRFR5305PBF	SMD_Semiconductor_Generic:TO228P1010X240-3N_DPAK_TO-252AA		SMD	International Rectifier	IRFR5305PBF			942-IRFR5305PBF		171-17-294	IRFR5305PBF	8649820	2156-IRFR5305PBF-ND		7244		Obsolete! Alt: IRFR5305TRPBF
Transistor_Nexperia.kicad_sym	BC807-16.215, SOT23, NPN, 45V, 500mA, Nexperia	Transistor NPN, SMD, 45V, 500mA, hFE:100-250, SOT-23	T	Q	BC807-16	SMD_Semiconductor_Generic:SOT95P250X110-3N_SOT23-3	https://assets.nexperia.com/documents/data-sheet/BC807_SER.pdf	SMD	Nexperia	BC807-16.215	5A%			725-8518		BC807-16.215	1081220		T1187031
Transistor_Nexperia.kicad_sym	BC807-25.215, SOT23, NPN, 45V, 500mA, Nexperia	Transistor NPN, SMD, 45V, 500mA, hFE:160-400, SOT-23	T	Q	BC807-25	SMD_Semiconductor_Generic:SOT95P250X110-3N_SOT23-3	https://assets.nexperia.com/documents/data-sheet/BC807_SER.pdf	SMD	Nexperia	BC807-25.215	5B%			436-7896		BC807-25.215	1081221		34750	454
Transistor_Nexperia.kicad_sym	BC807-40.215, SOT23, NPN, 45V, 500mA, Nexperia	Transistor NPN, SMD, 45V, 500mA, hFE:250-600, SOT-23	T	Q	BC807-40	SMD_Semiconductor_Generic:SOT95P250X110-3N_SOT23-3	https://assets.nexperia.com/documents/data-sheet/BC807_SER.pdf	SMD	Nexperia	BC807-40.215	5C%			484-5043		BC807-40.215	1081222		T832185
Transistor_Nexperia.kicad_sym	BC817-16.215, SOT23, NPN, 45V, 500mA, Nexperia	Transistor NPN, SMD, 45V, 500mA, hFE:100-250, SOT-23	T	Q	BC817-16	SMD_Semiconductor_Generic:SOT95P250X110-3N_SOT23-3	https://assets.nexperia.com/documents/data-sheet/BC817_SER.pdf	SMD	Nexperia	BC817-16.215	6A%			438-0653		BC817-25.215	8734739		20423
Transistor_Nexperia.kicad_sym	BC817-25.215, SOT23, NPN, 45V, 500mA, Nexperia	Transistor NPN, SMD, 45V, 500mA, hFE:160-400, SOT-23	T	Q	BC817-25	SMD_Semiconductor_Generic:SOT95P250X110-3N_SOT23-3	https://assets.nexperia.com/documents/data-sheet/BC817_SER.pdf	SMD	Nexperia	BC817-25.215	6B%	436-7903				BC817-25.215	1081224		T832195	15
Transistor_Nexperia.kicad_sym	BC817-40.215, SOT23, NPN, 45V, 500mA, Nexperia	Transistor NPN, SMD, 45V, 500mA, hFE:250-600, SOT-23	T	Q	BC817-40	SMD_Semiconductor_Generic:SOT95P250X110-3N_SOT23-3	https://assets.nexperia.com/documents/data-sheet/BC817_SER.pdf	SMD	Nexperia	BC817-40.215	6C%	C52801	771-BC817-40-T/R	436-7919	171-00-639	BC817-40.215	1081225	1727-2919-1-ND	22753
Transistor_Nexperia.kicad_sym	BC846,215, SOT23, NPN, 65V, 100mA, Nexperia	Transistor NPN, SMD, 65V, 100mA, hFE:110-450, SOT-23	T	Q	BC846	SMD_Semiconductor_Generic:SOT95P250X110-3N_SOT23-3	https://www.tme.eu/Document/f91a62334f0250ffe02449626443b5d1/BC846_BC546_SER.pdf	SMD	Nexperia	BC846,215	1D%	C179342	771-BC846215	484-2268		BC846.215	1081227	1727-4851-1-ND	T363469
Transistor_Nexperia.kicad_sym	BC846A,215, SOT23, NPN, 65V, 100mA, Nexperia	Transistor NPN, SMD, 65V, 100mA, hFE:110-220, SOT-23	T	Q	BC846A	SMD_Semiconductor_Generic:SOT95P250X110-3N_SOT23-3	https://www.tme.eu/Document/f91a62334f0250ffe02449626443b5d1/BC846_BC546_SER.pdf	SMD	Nexperia	BC846A,215	1A%	C90281	771-BC846A-T/R	484-2268		BC846A.215	1081228	1727-4239-1-ND	34787	18
Transistor_Nexperia.kicad_sym	BC846B,215, SOT23, NPN, 65V, 100mA, Nexperia	Transistor NPN, SMD, 65V, 100mA, hFE:200-450,SOT-23	T	Q	BC846B	SMD_Semiconductor_Generic:SOT95P250X110-3N_SOT23-3	https://www.tme.eu/Document/f91a62334f0250ffe02449626443b5d1/BC846_BC546_SER.pdf	SMD	Nexperia	BC846B,215	1B%	C87062	771-BC846B-T/R	436-7925		BC846B.215	1081229	1727-2920-1-ND	34787	16
Transistor_Nexperia.kicad_sym	BC846S,115, SOT363, Dual NPN, 65V, 100mA, Nexperia	Transistor NPN+NPN, SMD, 65V, 100mA, hFE:min110, SOT-363	T	Q	BC846S	SMD_Semiconductor_Generic:SOT65P210X110-6N_TSSOP6_SOT363	https://www.lcsc.com/datasheet/lcsc_datasheet_2410010302_Nexperia-BC846S-115_C133184.pdf	SMD	Nexperia	BC846S,115		C133184	771-BC846S-T/R	780-5366		BC846S.115	2069528		T1096930
Transistor_Nexperia.kicad_sym	BC856A.215, SOT23, PNP, 65V, 100mA, Nexperia	Transistor PNP, 65V, 100mA, hFE:125-250, SOT-23	PNP	Q	BC856A	SMD_Semiconductor_Generic:SOT95P250X110-3N_SOT23-3	https://assets.nexperia.com/documents/data-sheet/BC856_BC857_BC858.pdf	SMD	Nexperia	BC856A.215	3A%	C424398		438-0726		BC856A.215	1907653		T363535	17
Transistor_Nexperia.kicad_sym	BC856B.215, SOT23, PNP, 65V, 100mA, Nexperia	Transistor PNP, 65V, 100mA, hFE:220-475, SOT-23	PNP	Q	BC856B	SMD_Semiconductor_Generic:SOT95P250X110-3N_SOT23-3	https://assets.nexperia.com/documents/data-sheet/BC856_BC857_BC858.pdf	SMD	Nexperia	BC856B.215	3B%	C109310		438-0726		BC856B.215	1081243		T363544	14
Transistor_Nexperia.kicad_sym	BC856BS,115, SOT363, Dual PNP, 65V, 100mA, Nexperia	Transistor PNP+PNP, SMD, 65V, 100mA, hFE:200-450, SOT-363	T	Q	BC856BS	SMD_Semiconductor_Generic:SOT65P210X110-6N_TSSOP6_SOT363	https://assets.nexperia.com/documents/data-sheet/BC856BS.pdf	SMD	Nexperia	BC856BS,115		C133184	771-BC856BS115	792-0822		BC856BS.115	2069530	1727-6196-1-ND	T363540	11542
Transistor_Nexperia.kicad_sym	BSS138P, SOT23, N-Mosfet, 60V, 360mA, Nexperia	Transistor MOSFET N-Channel, SMD, 60V, 360mA, 900mâ„¦, Vgs(th) 1.5V	T	Q	BSS138P	SMD_Semiconductor_Generic:SOT95P250X110-3N_SOT23-3	https://www.tme.eu/Document/b68bac297b25bd7df5ef74b3715fd3b4/BSS138P.215.pdf	SMD	Nexperia	BSS138P,215		C75547	771-BSS138P215	124-2291	300-32-521	BSS138P.215	1859849	1727-1142-1-ND	185821	3636
TVS_Littelfuse.kicad_sym	P6SMB10CA, DO214AA, Bidir, 10V, Littelfuse	TVS diode, Bidirectional, Vbr: 10V, P6SMB series, 600W	TVS	Z	10V	SMD_Semiconductor_Generic:DIOM5539X261N_DO214AA_SMB-J	https://www.littelfuse.com/assetdocs/tvs-diodes-p6smb-series-datasheet?assetguid=f5388c46-7505-4228-a009-0af00fd10435	SMD	Littelfuse	P6SMB10CA	10C		576-P6SMB10CA			P6SMB10CA-LF				8127
TVS_Littelfuse.kicad_sym	P6SMB15CA, DO214AA, Bidir, 15V, Littelfuse	TVS diode, Bidirectional, Vbr: 15V, P6SMB series, 600W	TVS	Z	15V	SMD_Semiconductor_Generic:DIOM5539X261N_DO214AA_SMB-J	https://www.littelfuse.com/assetdocs/tvs-diodes-p6smb-series-datasheet?assetguid=d4d777fb-374b-42c4-a3d8-20066dec10f6	SMD	Littelfuse	P6SMB15CA	15C		576-P6SMB15CA			P6SMB15CA-LF	1886330			3878
TVS_Littelfuse.kicad_sym	P6SMB18CA, DO214AA, Bidir, 18V, Littelfuse	TVS diode, Bidirectional, Vbr: 18V, P6SMB series, 600W	TVS	Z	18V	SMD_Semiconductor_Generic:DIOM5539X261N_DO214AA_SMB-J	https://www.littelfuse.com/assetdocs/tvs-diodes-p6smb-series-datasheet?assetguid=d4d777fb-374b-42c4-a3d8-20066dec10f6	SMD	Littelfuse	P6SMB18CA-LF	16C		576-P6SMB18CA			P6SMB18CA-LF	1680653			3434
TVS_Littelfuse.kicad_sym	P6SMB27A, DO214AA, Unidir, 27V, Littelfuse	TVS diode, Unidirectional, Vbr:27V, P6SMB series, 600W	TVS	Z	27V	SMD_Semiconductor_Generic:DIOM5539X261N_DO214AA_SMB-J	https://www.littelfuse.com/assetdocs/tvs-diodes-p6smb-series-datasheet?assetguid=d4d777fb-374b-42c4-a3d8-20066dec10f6	SMD	Littelfuse	P6SMB27A	27A	C130399	576-P6SMB27A			P6SMB27A-LF	2762988	P6SMB27ALFCT-ND		12574
TVS_Littelfuse.kicad_sym	P6SMB33CA, DO214AA, Bidir, 33V, Littelfuse	TVS diode, Bidirectional, Vbr: 33V, P6SMB series, 600W	TVS	Z	33V	SMD_Semiconductor_Generic:DIOM5539X261N_DO214AA_SMB-J	https://www.tme.eu/Document/4061842c44355fc11a7130718c2b3fa5/P6SMB_ser.pdf	SMD	Littelfuse		33C	C409414	576-P6SMB33CA			P6SMB33CA-LF	1886335	P6SMB33CALFCT-ND		3479
TVS_Littelfuse.kicad_sym	P6SMB6.8CA, DO214AA, Bidir, 6.8V, Littelfuse	TVS diode, Bidirectional, Vbr: 6.8V, P6SMB series, 600W	TVS	Z	6V8	SMD_Semiconductor_Generic:DIOM5539X261N_DO214AA_SMB-J	https://www.littelfuse.com/assetdocs/tvs-diodes-p6smb-series-datasheet?assetguid=d4d777fb-374b-42c4-a3d8-20066dec10f6	SMD	Littelfuse	P6SMB6.8CA	6V8C		576-P6SMB6.8CA			P6SMB6.8CA-LF	1886341		5525	3480
Capacitor_Elyt_THD5.00_50V_20perc_LowESR_105C_3000H_Samxon.kicad_sym	100u, THD 5.0, 50V, +/-20%, LowESR, Samxon	Capacitor electrolytic, THD 5.00mm, 50V, 20%, LowESR, High Ripple Current, 3000Hrs @105Â°C, GF Series, Samxon	ECAP	C	100u/50V LESR	THD_Capacitor_Generic:CAPPRD500W60D1000H1250	https://www.tme.eu/Document/432be199f64d3df3d738d47ea320196f/MY_SAMXON+E-Cap+Catalog.pdf	THD	Samxon	EGF107M1HG1BRRSHP										9260
Capacitor_Tantal_SMD_2917_16V_10perc_Vishay.kicad_sym	100u, SMD 2917, 16V, 10%, LowESR, Vishay	Capacitor Tantal, LowESR, 16V, 10%, SMD 2917	TCAP,CAP	C	100u/16V-LESR	SMD_Capacitor_Polarised_Generic:CAPMP7343X280N_2916_Case-D	https://www.vishay.com/docs/40080/tr3.pdf	SMD	Vishay	TR3D107K016C0150		C1953348	74-TR3D107K016C0150			TR3D107K016C0150	1754095	718-1491-1-ND		7284
Connector_AUD_Cliff.kicad_sym	FC2410, THD, 7p, 1/4{dblquote} Jack/XLR, Horizontal, Cliff	XLR, 3 poles, 1/4" Jack, Female, PCB, Horizontal	XLR	X	FC2410	THD_Connector_Audio_Cliff:AUDCONXLRJACK-10N_9540X2700X3000_FC2410-Rean	https://www.rean-connectors.com/en/product/nys219.pdf	THD	Cliff	FC2410						FC2410	3519665			9681		Without 3D Body!
5_NoPCB_Component.kicad_sym	FK-MCP 1,5/10-STF-3,81	Terminal Block Pluggable, 1x10		X	FK-MCP 1,5/10-STF-3,81	MECH_noPCB_TerminalBlockPluggable_Phoenix:FK-MCP 1.5-10-STF-3.81	https://www.phoenixcontact.com/en-pc/products/printed-circuit-board-connector-fk-mcp-15-10-stf-381-1851313	noPCB	Phoenix Contact	1851313							1793102	277-6745-ND
5_NoPCB_Component.kicad_sym	FK-MCP 1,5/2-STF-3,81	Terminal Block Pluggable, 1x2		X	FK-MCP 1,5/2-STF-3,81	MECH_noPCB_TerminalBlockPluggable_Phoenix:FK-MCP 1.5-2-STF-3.81	https://media.digikey.com/pdf/Data%20Sheets/Phoenix%20Contact%20PDFs/1851232.pdf	noPCB	Phoenix Contact	1851232								277-12368-ND
5_NoPCB_Component.kicad_sym	FK-MCP 1,5/3-STF-3,81	Terminal Block Pluggable, 1x3		X	FK-MCP 1,5/3-STF-3,81	MECH_noPCB_TerminalBlockPluggable_Phoenix:FK-MCP 1.5-3-STF-3.81	https://media.digikey.com/pdf/Data%20Sheets/Phoenix%20Contact%20PDFs/1851245.pdf	noPCB	Phoenix Contact	1851245							1793096	277-6582-ND
5_NoPCB_Component.kicad_sym	FK-MCP 1,5/4-STF-3,81	Terminal Block Pluggable, 1x4		X	FK-MCP 1,5/4-STF-3,81	MECH_noPCB_TerminalBlockPluggable_Phoenix:FK-MCP 1.5-4-STF-3.81	https://www.phoenixcontact.com/en-pc/products/printed-circuit-board-connector-fk-mcp-15-4-stf-381-1851258	noPCB	Phoenix Contact	1851258							1793097
5_NoPCB_Component.kicad_sym	FK-MCP 1,5/8-STF-3,81	Terminal Block Pluggable, 1x8		X	FK-MCP 1,5/8-STF-3,81	MECH_noPCB_TerminalBlockPluggable_Phoenix:FK-MCP 1.5-8-STF-3.81	https://www.phoenixcontact.com/en-pc/products/printed-circuit-board-connector-fk-mcp-15-8-stf-381-1851290	noPCB	Phoenix Contact	1851290							1793101		157098
5_NoPCB_Component.kicad_sym	Italtronic-DIN Rail mount support-E107CL			ME	E107CL			Mechanical	Italtronic	07.6450000												Lateral closure
5_NoPCB_Component.kicad_sym	Italtronic-DIN Rail mount support-E107G			ME	E107G			Mechanical	Italtronic	07.6440000												Hook
5_NoPCB_Component.kicad_sym	Italtronic-DIN Rail mount support-E107L116.5M	PCB length: 120.0 mm		ME	E107L116.5M			Mechanical	Italtronic	07.6411165												Base part
5_NoPCB_Component.kicad_sym	Italtronic-DIN Rail mount support-E107L156.5M	PCB length: 160.0 mm		ME	E107L156.5M			Mechanical	Italtronic	07.6411565												Base part
5_NoPCB_Component.kicad_sym	Italtronic-DIN Rail mount support-E107L175M	PCB length: 178.5 mm		ME	E107L175M			Mechanical	Italtronic	07.6411750												Base part
5_NoPCB_Component.kicad_sym	Italtronic-DIN Rail mount support-E107L191.5	PCB length: 195.0 mm		ME	E107L191.5			Mechanical	Italtronic	07.6411915												Base part
5_NoPCB_Component.kicad_sym	Italtronic-DIN Rail mount support-E107MT2			ME	E107MT2			Mechanical	Italtronic	07.6400000												Base part 2m
5_NoPCB_Component.kicad_sym	Italtronic-DIN Rail mount support-E72CL			ME	E72CL			Mechanical	Italtronic	07.6350000												Lateral closure
5_NoPCB_Component.kicad_sym	Italtronic-DIN Rail mount support-E72G			ME	E72G			Mechanical	Italtronic	07.6340000												Hook
5_NoPCB_Component.kicad_sym	Italtronic-DIN Rail mount support-E72L106.5	PCB length: 110.0 mm		ME	E72L106.5			Mechanical	Italtronic	07.6311065												Base part
5_NoPCB_Component.kicad_sym	Italtronic-DIN Rail mount support-E72L117.75	PCB length: 121.25 mm		ME	E72L117.75			Mechanical	Italtronic	07.6311177												Base part
5_NoPCB_Component.kicad_sym	Italtronic-DIN Rail mount support-E72L129	PCB length: 132.5 mm		ME	E72L129			Mechanical	Italtronic	07.6311290												Base part
5_NoPCB_Component.kicad_sym	Italtronic-DIN Rail mount support-E72L140.25	PCB length: 143.75 mm		ME	E72L140.25			Mechanical	Italtronic	07.6311402												Base part
5_NoPCB_Component.kicad_sym	Italtronic-DIN Rail mount support-E72MT2			ME	E72MT2			Mechanical	Italtronic	07.6300000												Base part 2m
5_NoPCB_Component.kicad_sym	Italtronic-DIN Rail mount support-EV			ME	EV			Mechanical	Italtronic	07.6360000												Screw. Alt: 2.9x13
5_NoPCB_Component.kicad_sym	LCD Module, 16x2, Flax cable 8 pin, Bolymin	LCD Module, 16x2, 3-5V I2C		H	BO 1602D GPNEH	MECH_noPCB_LCD_Bolymin:LCD_BO1602D_Bolymin	https://cdn.soselectronic.com/productdata/d0/6e/9d3fe462/bo-1602d-gpneh-bo1602d-gpnbh.pdf	Mechanical	Bolymin	BO 1602D GPNEH									64822	5589
5_NoPCB_Component.kicad_sym	MSTB 2.5/2-STF-5.08	Terminal Block Pluggable, 1x2		X	MSTB 2.5/2-STF-5.08	MECH_noPCB_TerminalBlockPluggable_Phoenix:MSTB 2.5-2-STF-5.08	https://www.phoenixcontact.com/en-pc/products/printed-circuit-board-connector-mstb-25-2-stf-508-1777989	noPCB	Phoenix Contact	1777989		C480522	651-1777989	802-6372		MSTB2.5/2STF5.08	1792832	277-5710-ND
5_NoPCB_Component.kicad_sym	Mechanical Part Generic - non PCB			ME	Value		DS	Mechanical	MFG	MPN	MARK										Ass.Note	Comment
5_NoPCB_Component.kicad_sym	Potentiometer knob 6 mm, Dia{colon}16.00, H{colon}16.00, Gray	Potentiometer knob 6 mm, Dia:16.00, H:16.00, Gray		ME	Knob			Mechanical	SR Passives	GMN-2GY						GMN-2GY
5_NoPCB_Component.kicad_sym	Potentiometer knob 6 mm, Dia{colon}16.00, H{colon}16.00, Red	Potentiometer knob 6 mm, Dia:16.00, H:16.00, Red		ME	Knob			Mechanical	SR Passives	GMN-2RD						GMN-2RD
Capacitor_Tantal_SMD_0805_6.3V_10perc_AVX.kicad_sym	4u7, SMD 0805, 6.3V, 10%, AVX	Capacitor Tantal	TCAP,CAP	C	4u7/6.3V	SMD_Capacitor_Polarised_Generic:CAPCP2012X120N_0805_Case-R	https://www.mouser.sk/datasheet/2/40/TAJ_LOW_PROFILE-932651.pdf	SMD	AVX	TAJR475K006RNJ		C308815		135-5398		TAJR475K006RNJ		478-3272-1-ND		11588
Capacitor_Ceramic_THD5.00_50V_20-80perc_Y5V_Generic.kicad_sym	15n, THD 5.00mm, 50V, 20..80%, Y5V, Generic	Capacitor ceramic, THD 5.00mm, 50V, 20..80%, Y5V, Generic	CCAP	C	15n/50V	THD_Capacitor_Generic:CAPRB500W50D500T250H510		THD	Generic											1317
Capacitor_Ceramic_THD5.00_50V_20-80perc_Y5V_Generic.kicad_sym	220n, THD 5.00mm, 50V, -80..+22%, Y5V, Generic	Capacitor ceramic MLCC, THD 5.00mm, 50V, -80..+22%, Y5V, Generic	CCAP	C	220n/50V	THD_Capacitor_Generic:CAPRR500W50L400T250H654		THD	Generic							CM-220N-Y5V				4770
Capacitor_Ceramic_THD5.00_50V_20-80perc_Y5V_Generic.kicad_sym	330n, THD 5.00mm, 50V, +/-20%, Y5V, Generic	Capacitor ceramic MLCC, THD 5.00mm, 50V, 20%, Y5V, Generic	CCAP	C	15n/50V	THD_Capacitor_Generic:CAPRR500W50L400T250H654		THD	SR Passives	CM-330N-Y5V/50-T						CM-330N-Y5V/50-T				3981
Capacitor_Elyt_SMD_16V_20perc_LowESR_FT-Series_Panasonic.kicad_sym	47u, SMD, 16V, +/-20%, Low ESR, Panasonic	Capacitor electrolytic, SMD, 16V, Low ESR, 2000-5000Hrs @105Â°C, FT Series, Panasonic	ECAP	C	47u/16V	SMD_Capacitor_Elyt_Panasonic:CAPAE430X580N_Panasonic-B	https://industrial.panasonic.com/cdbs/www-data/pdf/RDE0000/ABA0000C1240.pdf	SMD	Panasonic	EEEFT1C470AR	47 10 FT	C178589	667-EEE-FT1C470AR	747-2487	167-25-285	EEEFT1C470AR	2065967	P15090CT-ND
Capacitor_Ceramic_THD10.00_400V_20perc_Y5V_SRPassives.kicad_sym	2n2, THD 10.00mm, 400VAC, +/-20%, Y5V, SRPassives	Capacitor Disc X1, Y1, THD 10.00mm, 400VAC, Y5V, CY1V Series, SR Passives	CCAP,X1,Y1	C	2n2/400VAC	THD_Capacitor_Generic:CAPRB1000W70D1750T600H2000	https://cdn.sos.sk/productdata/6f/5a/d7ebcd0d/k0805-1000pf-x7r-50v-reel-cc0805krx7r9bb102-1.pdf	THD	SR Passives	CY1V-2N2						CY1V-2N2				622		EOL!
Connector_ZIF_Amphenol.kicad_sym	F52Q-1A7H1-11008, SMD, ZIF 1x8 Pin, 1.00mm, Horizontal, Amphenol	ZIF Flex Connector, Slider type, 8 pin, Pitch:1.0mm, H:2.0mm, horizontal, SMD	CON8	X	ZIF 1x8 Pin, 1mm	SMD_Connector_Amphenol:F52Q-1A7A1-11008N_AMPHENOL	https://www.amphenol-cs.com/product/f52q1a7h111008.html	SMD	Amphenol	F52Q-1A7H1-11008		C3168080	649-F52Q-1A7H1-11008			F52Q-1A7A1-11008	3526851	609-F52Q-1A7H1-11008CT-ND	T1251665	5774
Connector_ETH_Amphenol.kicad_sym	LMJ2018813130DL3T1LFG, THD, RJ45 8P8C Female, transf+2xGreen LED, Grounding, Horizontal, Amphenol	RJ45 8P8C, Female, with transformer, with 2xGreen LED, 16.26x25.4x13.51mm, Horizontal, Amphenol	ETH,RJ45	X	LMJ201 8813 130D L3T1 LFG	THD_Connector_ETH_Amphenol:ETHRJ45_8P8C_LMJ2018814100DL2T1B_Amphenol	https://www.tme.eu/Document/2d6ae99f49724ad59dda6760a3c1c758/LMJ201881X130DL3T1LFG.pdf	THD	Amphenol	LMJ2018813130DL3T1LFG	LMJ2018813130DL3T1LFG					LMJ2018813130DL3T1
Connector_ETH_Amphenol.kicad_sym	LMJ2018814100DL2T1B, THD, RJ45 8P8C Female, transf+2xLED, Horizontal, Amphenol	RJ45 8P8C, Female, with transformer, with 2xLED, 16.26x25.4x13.51mm, Horizontal, Amphenol	ETH,RJ45	X	LMJ201 8814 100D L2T1 B	THD_Connector_ETH_Amphenol:ETHRJ45_8P8C_LMJ2018814100DL2T1B_Amphenol	https://www.tme.eu/Document/2a683aa6a0332a2b2da9827128cd6123/rj45trafolt.pdf	THD	Amphenol	LMJ2018814100DL2T1B	LMJ2018814100DL2T1B					RJ45-TRAFO-LT
Connector_USB_HRO.kicad_sym	Type-C-31-M-12, SMD, USB-C 16p, Horizontal, HRO	USB-C, Female, 16p, 8.94x7.35x3.26mm, Horizontal	USB	X	Type-C-31-M-12	SMD_Connector_HRO:HRO-TYPE-C-31-M-12N	https://www.lcsc.com/datasheet/lcsc_datasheet_2410010003_Korean-Hroparts-Elec-TYPE-C-31-M-12_C165948.pdf	SMD	HRO Electronics	Type-C-31-M-12		C165948
Capacitor_Ceramic_THD5.00_100V_20perc_Z5U_Generic.kicad_sym	3n3, THD 5.00mm, 100V, +/-20%, Z5U, Generic	Capacitor ceramic, THD 5.00mm, 100V, 20%, Z5U, Generic	CCAP	C	3n3/100V	THD_Capacitor_Generic:CAPRB500W50D500T250H510		THD	Generic											622
Capacitor_Ceramic_THD2.54_100V_10perc_X7R_SRPassives.kicad_sym	10n, THD 2.54mm, 100V, 10%, X7R, SRPassives	Capacitor ceramic MLCC, THD 2.54mm, 100V, 10%, X7R, CT4 Series, SR Passives	CCAP	C	10n/100V	THD_Capacitor_Generic:CAPRR254W50L420T380H380		THD	SR Passives	CT40805B103K101F1R						CCT-10N/100V-S				4193
Capacitor_Ceramic_SMD_1808_2000V_10perc_X7R_Yageo.kicad_sym	1n, SMD 1808, 2000V, 10%, X7R, Yageo	Capacitor ceramic MLCC, SMD 1808, 2kV, +/-10%, X7R	CCAP	C	1n/2kV	SMD_Capacitor_NonPolarised_Generic:CAPC4520X200N_1808	https://www.yageo.com/upload/media/product/productsearch/datasheet/mlcc/UPY-NP0X7R_HV_500V-to-3KV_16.pdf	SMD	Yageo	CC1808KKX7RDBB102		C326594	603-CC808KKX7RDBB102			CC1808KKX7RDBB102	1779520	311-3405-1-ND	293790	11735
Capacitor_Ceramic_THD5.00_100V_10perc_Y5P_Generic.kicad_sym	220p, THD 5.00mm, 100V, +/-10%, Y5P, Generic	Capacitor ceramic, THD 5.00mm, 100V, 10%, Y5P, Generic	CCAP	C	220p/100V	THD_Capacitor_Generic:CAPRB500W50D500T250H510		THD	SR Passives	CCK-220P						CCK-220P				7008
Capacitor_Ceramic_THD5.00_100V_10perc_Y5P_Generic.kicad_sym	470p, THD 5.00mm, 100V, +/-10%, Y5P, Generic	Capacitor ceramic, THD 5.00mm, 100V, 10%, Y5P, Generic	CCAP	C	470p/100V	THD_Capacitor_Generic:CAPRB500W50D500T250H510		THD	SR Passives	CCK-470P						CCK-470P				7006
EMI-EMC_Module_Mornsun.kicad_sym	FC-LX1D, THD, 1.5A, 85-305VAC, 20dB/150k-1GHz, RM 15.24mm, Body{colon} 33.7x22.2x18.0mm, Mornsun	EMC Filter, 85-305VAC, 1.5A	EMI,EMC	A	FC-LX1D	THD_Filter_Mornsun:DIP2800W110P762L3370H1800Q5N_Mornsun	https://www.mornsun-power.com/html/pdf/FC-LX1D.html	THD	Mornsun	FC-LX1D		C116969
Fuse_Bourns.kicad_sym	MF-PSMF010X-2, 0805, Polymer fuse, 0.1A/15V, Bourns	Polymer PTC Resettable Fuse, PPTC, 0805 (2012 Metric), MF-PSMF, 15 VDC, 100 mA, 300 mA, 1.5 s	PTC,Fuse	R	MF-PSMF010X	SMD_Fuse_Bourns:FUSC2012X85N_0805_BOURNS	https://www.farnell.com/datasheets/2041417.pdf	SMD	Bourns	MF-PSMF010X-2	1	C116171	652-MF-PSMF010X-2				1294873			12353
Fuse_Bourns.kicad_sym	MF-PSMF020X, 0805, Polymer fuse, 0.2A/9V, Bourns	Polymer PTC Resettable Fuse, PPTC, 0805 (2012 Metric), MF-PSMF, 9 VDC, 200 mA, 500 mA, 0.02 s	PTC,Fuse	R	MF-PSMF020X	SMD_Fuse_Bourns:FUSC2012X85N_0805_BOURNS	https://www.farnell.com/datasheets/2041417.pdf	SMD	Bourns	MF-PSMF020X-2	2	C89657	652-MF-PSMF020X-2	691-7500	303-97-311		1294874	MF-PSMF020X-2CT-ND
Fuse_Bourns.kicad_sym	MF-PSMF035X, 0805, Polymer fuse, 0.35A/6V, Bourns	Polymer PTC Resettable Fuse, PPTC, 0805 (2012 Metric), MF-PSMF, 6 VDC, 350 mA, 750 mA, 0.1 s	PTC,Fuse	R	MF-PSMF035X	SMD_Fuse_Bourns:FUSC2012X85N_0805_BOURNS	https://www.farnell.com/datasheets/2041417.pdf	SMD	Bourns	MF-PSMF035X-2	3	C116172	652-MF-PSMF035X-2	246-3237		MF-PSMF035X-2	1294875	MF-PSMF035X-2CT-ND
Fuse_Bourns.kicad_sym	MF-PSMF050X, 0805, Polymer fuse, 0.5A/6V, Bourns	Polymer PTC Resettable Fuse, PPTC, 0805 (2012 Metric), MF-PSMF, 6 VDC, 500 mA, 1 A, 0.5 s	PTC,Fuse	R	MF-PSMF050X	SMD_Fuse_Bourns:FUSC2012X85N_0805_BOURNS	https://www.farnell.com/datasheets/2041417.pdf	SMD	Bourns	MF-PSMF050X	4	C116170	652-MF-PSMF050X-2	691-7507	303-97-336		1294876	MF-PSMF050X-2CT-ND
Fuse_Bourns.kicad_sym	MF-PSMF075X, 0805, Polymer fuse, 0.75A/6V, Bourns	Polymer PTC Resettable Fuse, PPTC, 0805 (2012 Metric), MF-PSMF, 6 VDC, 750 mA, 1 A, 0.6 s	PTC,Fuse	R	MF-PSMF075X	SMD_Fuse_Bourns:FUSC2012X125N_0805_BOURNS	https://www.farnell.com/datasheets/2041417.pdf	SMD	Bourns	MF-PSMF075X-2	5	C116170	652-MF-PSMF075X-2	691-7516			1961498	MF-PSMF075X-2CT-ND
Fuse_Bourns.kicad_sym	MF-PSMF110X, 0805, Polymer fuse, 1.1A/6V, Bourns	Polymer PTC Resettable Fuse, PPTC, 0805 (2012 Metric), MF-PSMF, 6 VDC, 1.1 A, 2.2 A, 0.6 s	PTC,Fuse	R	MF-PSMF110X	SMD_Fuse_Bourns:FUSC2012X125N_0805_BOURNS	https://www.farnell.com/datasheets/2041417.pdf	SMD	Bourns	MF-PSMF110X-2	6	C89658	652-MF-PSMF110X-2	233-0775	303-97-337		1294879	MF-PSMF110X-2CT-ND
IC_Analog_STM.kicad_sym	TL072CDT, SO8, Dual 2-input opamp, JFET, 6-36V, STM	Dual 2â€“Input OpAmp, LowNoise, JFET, 6-36V, 0 to 70 Â°C, SO-8	opamp	U	TL072CDT	SMD_IC_Generic:SOP127P600X175-8N_SO-8_MS-012	https://www.farnell.com/datasheets/1861173.pdf	SMD	STMicroelectronics	TL072CDT	072C	C6961	511-TL072CDT	426-061		TL072CDT	1467663	497-2200-1-ND	T1200579	2754
IC_Interface_Nanjing.kicad_sym	CH340C, SOP16, USB Transceiver, 2Mbps, NQM	USB Transceiver, SOP-16, 2 Mbps, UART Full	USB,UART	U	CH340C	SMD_IC_Generic:SOP127P700X200-16N_SOP-16	https://www.google.com/url?sa=t&rct=j&q=&esrc=s&source=web&cd=&cad=rja&uact=8&ved=2ahUKEwiB3o-OwO6JAxWc1QIHHaF4A0gQFnoECB0QAQ&url=https%3A%2F%2Fwww.wch-ic.com%2Fdownloads%2Ffile%2F79.html&usg=AOvVaw3TQHuPRWPyws8l2vy-qyYC&opi=89978449	SMD	Nanjing Qinheng Microelectronics	CH340C		C84681
IC_Power_STM.kicad_sym	L5972D, SO8, Switching Volt Reg, Adj, 500mA, STM	Switching Voltage Regulators, Vo: 1.235-35V, Fb:1.23V, Iq: 5mA, Vi: 4-36V, Io: 500mA, Pd: 1.2W, 250kHz, -40 to 150Â°C	IC	U	L5972D	SMD_IC_Generic:SOP127P600X175-8N_SO-8_MS-012	https://www.st.com/resource/en/datasheet/l5972d.pdf	SMD	STMicroelectronics	L5972D	L5972D	C361019	511-L5972D013TR	511-L5972D013TR		L5972D	1077142	497-14765-5-ND	T1228740	1370		L5972D013TR-Tape and reel Packaging
IC_Power_STM.kicad_sym	L5973D, HSOP8, Switching Volt Reg, Adj, 3A, STM	Switching Voltage Regulators, Vo: 1.235-35V, Fb:1.23V, Iq: 2.5mA, Vi: 4-36V, Io: 3A, Pd: 2.25W, 250kHz, -40 to 150Â°C, With Inhibit	IC	U	L5973D	SMD_IC_Generic:SOP127P600X175-9N_HSOP-8	https://www.st.com/resource/en/datasheet/l5973d.pdf	SMD	STMicroelectronics	L5973D	L5973D	C54619	511-L5973D013TR	380-034	304-45-884	L5973D	2253491	497-14766-5-ND	53146	2895		L5973D013TR-Tape and reel Packaging
IC_Power_STM.kicad_sym	LD1086D2T33, TO263, LowDrop Reg, 3.3V, 1.5A, STM	LDO Regulator, Vo: 3.3V, Drop: 1.5V, Iq: 10mA, Vi: max30V, Io: 3A, Pd: 2.25W, -40 to 125Â°C	IC	U	LD1086D2T33TR	SMD_IC_Generic:TO254P1542X450-3N_TO263-3S_D2PAK_STM	https://www.lcsc.com/datasheet/lcsc_datasheet_1809050011_STMicroelectronics-LD1086D2T33TR_C7915.pdf	SMD	STMicroelectronics	LD1086D2T33TR		C7915	511-LD1086D2T33-TR	714-7799	304-43-860	LD1086D2T33TR	1467771	497-1224-1-ND	T1245147
Inductor_Sumida.kicad_sym	5503 331 24, SMD 1206, 330nH, 410mA, 620mÎ©, Sumida	Chip Inductor, 410mA, Rdc: 620mÎ©, 10%, 5503 Series	IND	L	330nH/410mA	SMD_Inductor_Sumida:INDC3216X140N_1206	https://products.sumida.com/products/pdf/06_DS_CI_1206_5403_5503.pdf	SMD	Sumida	5503 331 24										9065
Module_MCU_Espressif.kicad_sym	ESP32-S3-WROOM-1U-H4, Flash{colon} 4 MB, PSRAM{colon} -	MCU Module, Flash: 4 MB, PSRAM: -, WiFi, Bluetooth, ESP32S3 SoCs, dualcore 32bit LX7 microprocessor Xtensa, 36 GPIOs, Onboard PCB antenna, -40 to 105Â°C	ESP32	A	ESP32-S3-WROOM-1U-H4	SMD_Module_MCU_Espressif:ESP32-S3-WROOM-1U	https://www.espressif.com/sites/default/files/documentation/esp32-s3-wroom-1_wroom-1u_datasheet_en.pdf	SMD	Espressif	ESP32-S3-WROOM-1U-H4	ESP32-S3-WROOM-1U-H4
Module_MCU_Espressif.kicad_sym	ESP32-S3-WROOM-1U-N16, Flash{colon} 16 MB, PSRAM{colon} -	MCU Module, Flash: 16 MB, PSRAM: -, WiFi, Bluetooth, ESP32S3 SoCs, dualcore 32bit LX7 microprocessor Xtensa, 36 GPIOs, Onboard PCB antenna, -40 to 85Â°C	ESP32	A	ESP32-S3-WROOM-1U-N16	SMD_Module_MCU_Espressif:ESP32-S3-WROOM-1U	https://www.espressif.com/sites/default/files/documentation/esp32-s3-wroom-1_wroom-1u_datasheet_en.pdf	SMD	Espressif	ESP32-S3-WROOM-1U-N16	ESP32-S3-WROOM-1U-N16	C2980298	356-ESP32S3WROM1UN16			ESP32S3-WRM1U-16		1965-ESP32-S3-WROOM-1U-N16CT-ND	391029
Module_MCU_Espressif.kicad_sym	ESP32-S3-WROOM-1U-N16R16, Flash{colon} 16 MB, PSRAM{colon} 16 MB, VDD_SPI{colon} 1.8V	MCU Module, Flash: 16 MB, PSRAM: 16 MB, WiFi, Bluetooth, ESP32S3 SoCs, dualcore 32bit LX7 microprocessor Xtensa, 36 GPIOs, Onboard PCB antenna, -40 to 85Â°C	ESP32	A	ESP32-S3-WROOM-1U-N16R16V	SMD_Module_MCU_Espressif:ESP32-S3-WROOM-1U	https://www.espressif.com/sites/default/files/documentation/esp32-s3-wroom-1_wroom-1u_datasheet_en.pdf	SMD	Espressif	ESP32-S3-WROOM-1U-N16R16V	ESP32-S3-WROOM-1U-N16R16V
Module_MCU_Espressif.kicad_sym	ESP32-S3-WROOM-1U-N16R2, Flash{colon} 16 MB, PSRAM{colon} 2 MB	MCU Module, Flash: 16 MB, PSRAM: 2 MB, WiFi, Bluetooth, ESP32S3 SoCs, dualcore 32bit LX7 microprocessor Xtensa, 36 GPIOs, Onboard PCB antenna, -40 to 85Â°C	ESP32	A	ESP32-S3-WROOM-1U-N16R2	SMD_Module_MCU_Espressif:ESP32-S3-WROOM-1U	https://www.espressif.com/sites/default/files/documentation/esp32-s3-wroom-1_wroom-1u_datasheet_en.pdf	SMD	Espressif	ESP32-S3-WROOM-1U-N16R2	ESP32-S3-WROOM-1U-N16R2	C3013945	356-ESP32S3WM1UN16R2			ESP32S3-WRM1U-16R2		1965-ESP32-S3-WROOM-1U-N16R2CT-ND	391030
Module_MCU_Espressif.kicad_sym	ESP32-S3-WROOM-1U-N16R8, Flash{colon} 16 MB, PSRAM{colon} 8 MB	MCU Module, Flash: 16 MB, PSRAM: 8 MB, WiFi, Bluetooth, ESP32S3 SoCs, dualcore 32bit LX7 microprocessor Xtensa, 36 GPIOs, Onboard PCB antenna, -40 to 85Â°C	ESP32	A	ESP32-S3-WROOM-1U-N16R8	SMD_Module_MCU_Espressif:ESP32-S3-WROOM-1U	https://www.espressif.com/sites/default/files/documentation/esp32-s3-wroom-1_wroom-1u_datasheet_en.pdf	SMD	Espressif	ESP32-S3-WROOM-1U-N16R8	ESP32-S3-WROOM-1U-N16R8	C3013946	356-ESP32S3WM1UN16R8			ESP32S3-WRM1U-16R8		1965-ESP32-S3-WROOM-1U-N16R8CT-ND	391031
Module_MCU_Espressif.kicad_sym	ESP32-S3-WROOM-1U-N4, Flash{colon} 4 MB, PSRAM{colon} -	MCU Module, Flash: 4 MB, PSRAM: -, WiFi, Bluetooth, ESP32S3 SoCs, dualcore 32bit LX7 microprocessor Xtensa, 36 GPIOs, Onboard PCB antenna, -40 to 85Â°C	ESP32	A	ESP32-S3-WROOM-1U-N4	SMD_Module_MCU_Espressif:ESP32-S3-WROOM-1U	https://www.espressif.com/sites/default/files/documentation/esp32-s3-wroom-1_wroom-1u_datasheet_en.pdf	SMD	Espressif	ESP32-S3-WROOM-1U-N4	ESP32-S3-WROOM-1U-N4	C2980296	356-ESP32S3WROOM1UN4			ESP32S3-WRM1U-4		1965-ESP32-S3-WROOM-1U-N4CT-ND	391024
Module_MCU_Espressif.kicad_sym	ESP32-S3-WROOM-1U-N4R2, Flash{colon} 4 MB, PSRAM{colon} 2MB	MCU Module, Flash: 4 MB, PSRAM: 2 MB, WiFi, Bluetooth, ESP32S3 SoCs, dualcore 32bit LX7 microprocessor Xtensa, 36 GPIOs, Onboard PCB antenna, -40 to 85Â°C	ESP32	A	ESP32-S3-WROOM-1U-N4R2	SMD_Module_MCU_Espressif:ESP32-S3-WROOM-1U	https://www.espressif.com/sites/default/files/documentation/esp32-s3-wroom-1_wroom-1u_datasheet_en.pdf	SMD	Espressif	ESP32-S3-WROOM-1U-N4R2	ESP32-S3-WROOM-1U-N4R2	C3013942	356-ESP32S3WRM1UN4R2			ESP32S3-WRM1U-4R2		1965-ESP32-S3-WROOM-1U-N4R2CT-ND	391025
Module_MCU_Espressif.kicad_sym	ESP32-S3-WROOM-1U-N4R8, Flash{colon} 4 MB, PSRAM{colon} 8 MB	MCU Module, Flash: 4 MB, PSRAM: 8 MB, WiFi, Bluetooth, ESP32S3 SoCs, dualcore 32bit LX7 microprocessor Xtensa, 36 GPIOs, Onboard PCB antenna, -40 to 85Â°C	ESP32	A	ESP32-S3-WROOM-1U-N4R8	SMD_Module_MCU_Espressif:ESP32-S3-WROOM-1U	https://www.espressif.com/sites/default/files/documentation/esp32-s3-wroom-1_wroom-1u_datasheet_en.pdf	SMD	Espressif	ESP32-S3-WROOM-1U-N4R8	ESP32-S3-WROOM-1U-N4R8	C3013943	356-ESP32S3WRM1UN4R8			ESP32S3-WRM1U-4R8		1965-ESP32-S3-WROOM-1U-N4R8CT-ND	391026
Module_MCU_Espressif.kicad_sym	ESP32-S3-WROOM-1U-N8, Flash{colon} 8 MB, PSRAM{colon} -	MCU Module, Flash: 8 MB, PSRAM: -, WiFi, Bluetooth, ESP32S3 SoCs, dualcore 32bit LX7 microprocessor Xtensa, 36 GPIOs, Onboard PCB antenna, -40 to 85Â°C	ESP32	A	ESP32-S3-WROOM-1U-N8	SMD_Module_MCU_Espressif:ESP32-S3-WROOM-1U	https://www.espressif.com/sites/default/files/documentation/esp32-s3-wroom-1_wroom-1u_datasheet_en.pdf	SMD	Espressif	ESP32-S3-WROOM-1U-N8	ESP32-S3-WROOM-1U-N8	C2980297	356-ESP32S3WROOM1UN8			ESP32S3-WRM1U-8		1965-ESP32-S3-WROOM-1U-N8CT-ND	391027
Module_MCU_Espressif.kicad_sym	ESP32-S3-WROOM-1U-N8R2, Flash{colon} 8 MB, PSRAM{colon} 2 MB	MCU Module, Flash: 8 MB, PSRAM: 2 MB, WiFi, Bluetooth, ESP32S3 SoCs, dualcore 32bit LX7 microprocessor Xtensa, 36 GPIOs, Onboard PCB antenna, -40 to 85Â°C	ESP32	A	ESP32-S3-WROOM-1U-N8R2	SMD_Module_MCU_Espressif:ESP32-S3-WROOM-1U	https://www.espressif.com/sites/default/files/documentation/esp32-s3-wroom-1_wroom-1u_datasheet_en.pdf	SMD	Espressif	ESP32-S3-WROOM-1U-N8R2	ESP32-S3-WROOM-1U-N8R2	C3013944	356-ESP32S3WRM1UN8R2			ESP32S3-WRM1U-8R2		1965-ESP32-S3-WROOM-1U-N8R2CT-ND	391034
Module_MCU_Espressif.kicad_sym	ESP32-S3-WROOM-1U-N8R8, Flash{colon} 8 MB, PSRAM{colon} 8 MB	MCU Module, Flash: 8 MB, PSRAM: 8 MB, WiFi, Bluetooth, ESP32S3 SoCs, dualcore 32bit LX7 microprocessor Xtensa, 36 GPIOs, Onboard PCB antenna, -40 to 85Â°C	ESP32	A	ESP32-S3-WROOM-1U-N8R8	SMD_Module_MCU_Espressif:ESP32-S3-WROOM-1U	https://www.espressif.com/sites/default/files/documentation/esp32-s3-wroom-1_wroom-1u_datasheet_en.pdf	SMD	Espressif	ESP32-S3-WROOM-1U-N8R8	ESP32-S3-WROOM-1U-N8R8	C2980300	356-ESP32S3WRM1UN8R8			ESP32S3-WRM1U-8R8		1965-ESP32-S3-WROOM-1U-N8R8CT-ND	391028
Power_Symbol.kicad_sym	Net_Tie	Symbol for connection two separate net		NT	Net_Tie	Technology:Net_Tie
Power_Symbol.kicad_sym	PWR_FLAG	Special symbol for telling ERC where power comes from	flag power	#FLG	PWR_FLAG		~
Power_Symbol.kicad_sym	_Symbol_Arrow		power-flag	#PWR	_Symbol_Arrow
Power_Symbol.kicad_sym	_Symbol_Bar		power-flag	#PWR	_Symbol_Bar
Power_Symbol.kicad_sym	_Symbol_Circle		power-flag	#PWR	_Symbol_Circle
Power_Symbol.kicad_sym	_Symbol_Earth		power-flag	#PWR	_Symbol_Earth
Power_Symbol.kicad_sym	_Symbol_Shield		power-flag	#PWR	_Symbol_Shield
Resistor_SMD_0603_0.1W_0.1perc_10ppm_Panasonic_ERA3V.kicad_sym	4k7, SMD 0603, 0.1W, 0.1%, 10ppm	Resistor, SMD 0603, 0.1W, 0.1%, Â±10ppm, Panasonic, ERA3V	RES	R	4k7/0.1%/10ppm	SMD_Resistor_Generic:RESC1608X38N_0603	https://www.farnell.com/datasheets/3170174.pdf	SMD	Panasonic	ERA3VRB4701V							3602707
Resistor_SMD_0805_0.125W_0.1perc_25ppm_Yageo.kicad_sym	100k, SMD 0805, 0.125W, 0.1%, 25ppm, Thick Film	Resistor, SMD 0805, 0.125W, 0.1%, Yageo	RES,RES0805	R	100k/0.1%	SMD_Resistor_Generic:RESC2012X50N_0805	https://www.farnell.com/datasheets/3795017.pdf	SMD	Yageo	RT0805BRD07100KL		C122537	603-RT0805BRD07100KL	198-5581		RT0805BRD07100KL	3496713	YAG1759CT-ND		1192
Resistor_SMD_0805_0.125W_1perc_100ppm_Vishay.kicad_sym	10M, SMD 0805, 0.125W, 1%	Resistor, SMD 0805, 0.125W, 1%, 100ppm, Vishay	RES,RES0805	R	10M/1%	SMD_Resistor_Generic:RESC2012X50N_0805		SMD	Vishay	CRCW080510M0FKEA		C844596	71-CRCW0805-10M-E3		160-58-816		1469858	541-10.0MCCT-ND		1471
Resistor_SMD_0805_0.125W_1perc_50ppm_Yageo.kicad_sym	1k5, SMD 0805, 0.125W, 1%, 50ppm, Thick Film	Resistor, SMD 0805, 0.125W, 1%, Yageo	RES,RES0805	R	1k5/1%	SMD_Resistor_Generic:RESC2012X50N_0805	https://www.lcsc.com/datasheet/lcsc_datasheet_2210182030_YAGEO-RT0805FRE071K5L_C869255.pdf	SMD	Yageo	RT0805FRE071K5L		C869255	603-RT0805FRE071K5L				4014098	13-RT0805FRE071K5LCT-ND
Resistor_SMD_0805_0.125W_1perc_50ppm_Yageo.kicad_sym	330R, SMD 0805, 0.125W, 1%, 50ppm, Thick Film	Resistor, SMD 0805, 0.125W, 1%, Yageo	RES,RES0805	R	330R/1%	SMD_Resistor_Generic:RESC2012X50N_0805	https://www.mouser.sk/datasheet/2/447/PYu_RT_1_to_0_01_RoHS_L_15-3461507.pdf	SMD	Yageo	RT0805FRE07330RL		C869377	603-RT0805FRE07330RL				1500705	13-RT0805FRE07330RLCT-ND		12004
Resistor_SMD_0805_0.125W_1perc_50ppm_Yageo.kicad_sym	5k1, SMD 0805, 0.125W, 1%, 50ppm, Thick Film	Resistor, SMD 0805, 0.125W, 1%, Yageo	RES,RES0805	R	5k1/1%	SMD_Resistor_Generic:RESC2012X50N_0805	https://www.lcsc.com/product-detail/Chip-Resistor-Surface-Mount_YAGEO-RT0805FRE075K1L_C869519.html?s_z=n_RT0805FRE075K1L	SMD	Yageo	RT0805FRE075K1L		C869519	603-RT0805FRE075K1L				4014131	13-RT0805FRE075K1LCT-ND
Resistor_SMD_0805_0.125W_1perc_50ppm_Yageo.kicad_sym	820R, SMD 0805, 0.125W, 1%, 50ppm, Thick Film	Resistor, SMD 0805, 0.125W, 1%, Yageo	RES,RES0805	R	820R/1%	SMD_Resistor_Generic:RESC2012X50N_0805	https://www.mouser.sk/datasheet/2/447/PYu_RT_1_to_0_01_RoHS_L_15-3461507.pdf	SMD	Yageo	RT0805FRE07820RL		C869595	603-RT0805FRE07820RL	198-5563			1500737	13-RT0805FRE07820RLCT-ND		12005
Resistor_SMD_1206_0.25W_0.1perc_Viking.kicad_sym	0R0, SMD 1206, 2A, 5%	Resistor, SMD 1206, 2A, 5%, Generic	RES,RES1206	R	0R	SMD_Resistor_Generic:RESC3116X65N_1206		SMD	Generic											1614
Resistor_SMD_1206_0.25W_0.1perc_Viking.kicad_sym	0R33, SMD 1206, 0.25W, 5%	Resistor, SMD 1206, 0.25W, 5%, Generic	RES,RES1206	R	0R33	SMD_Resistor_Generic:RESC3116X65N_1206		SMD	Generic											8936
Resistor_SMD_1206_0.25W_0.1perc_Viking.kicad_sym	0R6, SMD 1206, 0.25W, 5%	Resistor, SMD 1206, 0.25W, 5%, Generic	RES,RES1206	R	0R6	SMD_Resistor_Generic:RESC3116X65N_1206		SMD	Generic											7212
Resistor_SMD_1206_0.25W_0.1perc_Viking.kicad_sym	100R, SMD 1206, 0.25W, 5%	Resistor, SMD 1206, 0.25W, 5%, Generic	RES,RES1206	R	100R	SMD_Resistor_Generic:RESC3116X65N_1206		SMD	Generic											1615
Resistor_SMD_1206_0.25W_0.1perc_Viking.kicad_sym	10M, SMD 1206, 0.25W, 5%	Resistor, SMD 1206, 0.25W, 5%, Generic	RES,RES1206	R	10M	SMD_Resistor_Generic:RESC3116X65N_1206		SMD	Generic											3335
Resistor_SMD_1206_0.25W_0.1perc_Viking.kicad_sym	10k, SMD 1206, 0.25W, 5%	Resistor, SMD 1206, 0.25W, 5%, Generic	RES,RES1206	R	10k	SMD_Resistor_Generic:RESC3116X65N_1206		SMD	Generic											1628
Resistor_SMD_1206_0.25W_0.1perc_Viking.kicad_sym	12R, SMD 1206, 0.25W, 5%	Resistor, SMD 1206, 0.25W, 5%, Generic	RES,RES1206	R	12R	SMD_Resistor_Generic:RESC3116X65N_1206		SMD	Generic											1637
Resistor_SMD_1206_0.25W_0.1perc_Viking.kicad_sym	18R, SMD 1206, 0.25W, 5%	Resistor, SMD 1206, 0.25W, 5%, Generic	RES,RES1206	R	18R	SMD_Resistor_Generic:RESC3116X65N_1206		SMD	Generic											3322
Resistor_SMD_1206_0.25W_0.1perc_Viking.kicad_sym	18k, SMD 1206, 0.25W, 5%	Resistor, SMD 1206, 0.25W, 5%, Generic	RES,RES1206	R	18k	SMD_Resistor_Generic:RESC3116X65N_1206		SMD	Generic											1651
Resistor_SMD_1206_0.25W_0.1perc_Viking.kicad_sym	1M2, SMD 1206, 0.25W, 5%	Resistor, SMD 1206, 0.25W, 5%, Generic	RES,RES1206	R	1M2	SMD_Resistor_Generic:RESC3116X65N_1206		SMD	Generic											6550
Resistor_SMD_1206_0.25W_0.1perc_Viking.kicad_sym	1M5, SMD 1206, 0.25W, 5%	Resistor, SMD 1206, 0.25W, 5%, Generic	RES,RES1206	R	1M5	SMD_Resistor_Generic:RESC3116X65N_1206		SMD	Generic											3331
Resistor_SMD_1206_0.25W_0.1perc_Viking.kicad_sym	1M8, SMD 1206, 0.25W, 5%	Resistor, SMD 1206, 0.25W, 5%, Generic	RES,RES1206	R	1M8	SMD_Resistor_Generic:RESC3116X65N_1206		SMD	Generic											10074
Resistor_SMD_1206_0.25W_0.1perc_Viking.kicad_sym	1R, SMD 1206, 0.25W, 5%	Resistor, SMD 1206, 0.25W, 5%, Generic	RES,RES1206	R	1R	SMD_Resistor_Generic:RESC3116X65N_1206		SMD	Generic											1636
Resistor_SMD_1206_0.25W_0.1perc_Viking.kicad_sym	1R5, SMD 1206, 0.25W, 5%	Resistor, SMD 1206, 0.25W, 5%, Generic	RES,RES1206	R	1R5	SMD_Resistor_Generic:RESC3116X65N_1206		SMD	Generic											1648
Resistor_SMD_1206_0.25W_0.1perc_Viking.kicad_sym	1k8, SMD 1206, 0.25W, 5%	Resistor, SMD 1206, 0.25W, 5%, Generic	RES,RES1206	R	1k8	SMD_Resistor_Generic:RESC3116X65N_1206		SMD	Generic											1623
Resistor_SMD_1206_0.25W_0.1perc_Viking.kicad_sym	200k, SMD 1206, 0.25W, 5%	Resistor, SMD 1206, 0.25W, 5%, Generic	RES,RES1206	R	200k	SMD_Resistor_Generic:RESC3116X65N_1206		SMD	Generic											3327
Resistor_SMD_1206_0.25W_0.1perc_Viking.kicad_sym	20k, SMD 1206, 0.25W, 5%	Resistor, SMD 1206, 0.25W, 5%, Generic	RES,RES1206	R	20k	SMD_Resistor_Generic:RESC3116X65N_1206		SMD	Generic											4312
Resistor_SMD_1206_0.25W_0.1perc_Viking.kicad_sym	220k, SMD 1206, 0.25W, 5%	Resistor, SMD 1206, 0.25W, 5%, Generic	RES,RES1206	R	220k	SMD_Resistor_Generic:RESC3116X65N_1206		SMD	Generic											1638
Resistor_SMD_1206_0.25W_0.1perc_Viking.kicad_sym	22k, SMD 1206, 0.25W, 5%	Resistor, SMD 1206, 0.25W, 5%, Generic	RES,RES1206	R	22k	SMD_Resistor_Generic:RESC3116X65N_1206		SMD	Generic											1629
Resistor_SMD_1206_0.25W_0.1perc_Viking.kicad_sym	2M7, SMD 1206, 0.25W, 5%	Resistor, SMD 1206, 0.25W, 5%, Generic	RES,RES1206	R	2M7	SMD_Resistor_Generic:RESC3116X65N_1206		SMD	Generic											3332
Resistor_SMD_1206_0.25W_0.1perc_Viking.kicad_sym	2k2, SMD 1206, 0.25W, 0.1%	Resistor, SMD 1206, 0.25W, 0.1%, 25ppm, Viking	RES,RES1206	R	2k2/0.1%	SMD_Resistor_Generic:RESC3116X65N_1206		SMD	Viking	AR06BTCV2201		C5948273				AR1206-2K2-0.1%				1624
Resistor_SMD_1206_0.25W_0.1perc_Viking.kicad_sym	300R, SMD 1206, 0.25W, 5%	Resistor, SMD 1206, 0.25W, 5%, Generic	RES,RES1206	R	300R	SMD_Resistor_Generic:RESC3116X65N_1206		SMD	Generic											8420
Resistor_SMD_1206_0.25W_0.1perc_Viking.kicad_sym	300k, SMD 1206, 0.25W, 5%	Resistor, SMD 1206, 0.25W, 5%, Generic	RES,RES1206	R	300k	SMD_Resistor_Generic:RESC3116X65N_1206		SMD	Generic											3374
Resistor_SMD_1206_0.25W_0.1perc_Viking.kicad_sym	330R, SMD 1206, 0.25W, 5%	Resistor, SMD 1206, 0.25W, 5%, Generic	RES,RES1206	R	330R	SMD_Resistor_Generic:RESC3116X65N_1206		SMD	Generic											1643
Resistor_SMD_1206_0.25W_0.1perc_Viking.kicad_sym	33k, SMD 1206, 0.25W, 5%	Resistor, SMD 1206, 0.25W, 5%, Generic	RES,RES1206	R	33k	SMD_Resistor_Generic:RESC3116X65N_1206		SMD	Generic											3326
Resistor_SMD_1206_0.25W_0.1perc_Viking.kicad_sym	390k, SMD 1206, 0.25W, 5%	Resistor, SMD 1206, 0.25W, 5%, Generic	RES,RES1206	R	390k	SMD_Resistor_Generic:RESC3116X65N_1206		SMD	Generic											3328
Resistor_SMD_1206_0.25W_0.1perc_Viking.kicad_sym	39R, SMD 1206, 0.25W, 5%	Resistor, SMD 1206, 0.25W, 5%, Generic	RES,RES1206	R	39R	SMD_Resistor_Generic:RESC3116X65N_1206		SMD	Generic											3323
Resistor_SMD_1206_0.25W_0.1perc_Viking.kicad_sym	3M3, SMD 1206, 0.25W, 5%	Resistor, SMD 1206, 0.25W, 5%, Generic	RES,RES1206	R	3M3	SMD_Resistor_Generic:RESC3116X65N_1206		SMD	Generic											4315
Resistor_SMD_1206_0.25W_0.1perc_Viking.kicad_sym	3k, SMD 1206, 0.25W, 5%	Resistor, SMD 1206, 0.25W, 5%, Generic	RES,RES1206	R	3k	SMD_Resistor_Generic:RESC3116X65N_1206		SMD	Generic											7422
Resistor_SMD_1206_0.25W_0.1perc_Viking.kicad_sym	3k3, SMD 1206, 0.25W, 5%	Resistor, SMD 1206, 0.25W, 5%, Generic	RES,RES1206	R	3k3	SMD_Resistor_Generic:RESC3116X65N_1206		SMD	Generic											1635
Resistor_SMD_1206_0.25W_0.1perc_Viking.kicad_sym	430k, SMD 1206, 0.25W, 5%	Resistor, SMD 1206, 0.25W, 5%, Generic	RES,RES1206	R	430k	SMD_Resistor_Generic:RESC3116X65N_1206		SMD	Generic											6356
Resistor_SMD_1206_0.25W_0.1perc_Viking.kicad_sym	470R, SMD 1206, 0.25W, 5%	Resistor, SMD 1206, 0.25W, 5%, Generic	RES,RES1206	R	470R	SMD_Resistor_Generic:RESC3116X65N_1206		SMD	Generic											12092
Resistor_SMD_1206_0.25W_0.1perc_Viking.kicad_sym	4M7, SMD 1206, 0.25W, 5%	Resistor, SMD 1206, 0.25W, 5%, Generic	RES,RES1206	R	4M7	SMD_Resistor_Generic:RESC3116X65N_1206		SMD	Generic											3333
Resistor_SMD_1206_0.25W_0.1perc_Viking.kicad_sym	4R7, SMD 1206, 0.25W, 5%	Resistor, SMD 1206, 0.25W, 5%, Generic	RES,RES1206	R	4R7	SMD_Resistor_Generic:RESC3116X65N_1206		SMD	Generic											3320
Resistor_SMD_1206_0.25W_0.1perc_Viking.kicad_sym	4k3, SMD 1206, 0.25W, 5%	Resistor, SMD 1206, 0.25W, 5%, Generic	RES,RES1206	R	4k3	SMD_Resistor_Generic:RESC3116X65N_1206		SMD	Generic											10411
Resistor_SMD_1206_0.25W_0.1perc_Viking.kicad_sym	4k7, SMD 1206, 0.25W, 5%	Resistor, SMD 1206, 0.25W, 5%, Generic	RES,RES1206	R	4k7	SMD_Resistor_Generic:RESC3116X65N_1206		SMD	Generic											1626
Resistor_SMD_1206_0.25W_0.1perc_Viking.kicad_sym	56R, SMD 1206, 0.25W, 5%	Resistor, SMD 1206, 0.25W, 5%, Generic	RES,RES1206	R	56R	SMD_Resistor_Generic:RESC3116X65N_1206		SMD	Generic											5486
Resistor_SMD_1206_0.25W_0.1perc_Viking.kicad_sym	56k, SMD 1206, 0.25W, 5%	Resistor, SMD 1206, 0.25W, 5%, Generic	RES,RES1206	R	56k	SMD_Resistor_Generic:RESC3116X65N_1206		SMD	Generic											1645
Resistor_SMD_1206_0.25W_0.1perc_Viking.kicad_sym	680k, SMD 1206, 0.25W, 5%	Resistor, SMD 1206, 0.25W, 5%, Generic	RES,RES1206	R	680k	SMD_Resistor_Generic:RESC3116X65N_1206		SMD	Generic											3717
Resistor_SMD_1206_0.25W_0.1perc_Viking.kicad_sym	6M8, SMD 1206, 0.25W, 5%	Resistor, SMD 1206, 0.25W, 5%, Generic	RES,RES1206	R	6M8	SMD_Resistor_Generic:RESC3116X65N_1206		SMD	Generic											3334
Resistor_SMD_1206_0.25W_0.1perc_Viking.kicad_sym	6R8, SMD 1206, 0.25W, 5%	Resistor, SMD 1206, 0.25W, 5%, Generic	RES,RES1206	R	6R8	SMD_Resistor_Generic:RESC3116X65N_1206		SMD	Generic											3321
Resistor_SMD_1206_0.25W_0.1perc_Viking.kicad_sym	820R, SMD 1206, 0.25W, 5%	Resistor, SMD 1206, 0.25W, 5%, Generic	RES,RES1206	R	820R	SMD_Resistor_Generic:RESC3116X65N_1206		SMD	Generic											1639
Resistor_SMD_1206_0.25W_0.1perc_Viking.kicad_sym	8R2, SMD 1206, 0.25W, 5%	Resistor, SMD 1206, 0.25W, 5%, Generic	RES,RES1206	R	8R2	SMD_Resistor_Generic:RESC3116X65N_1206		SMD	Generic											1611
Sensor_STM.kicad_sym	LIS2DH12TR, STM	MEMS digital output motion sensor: ultra-low-power high-performance 3-axis "femto" accelerometer	MEMS,Accelerometer	U	LIS2DH12TR	SMD_IC_Generic:LGA12R5P4X4_20X20X10_LGA-12	https://datasheet.lcsc.com/lcsc/1810010329_STMicroelectronics-LIS2DH12TR_C110926.pdf	SMD	STMicroelectronics	LIS2DH12TR		C110926	511-LIS2DH12TR	878-7465	301-70-580			497-14851-1-ND		4506
Terminal_Keystone.kicad_sym	Terminal Screw, UNC 6-32 (M3.5x0.6), silver, 7x5mm	Terminal Screw, UNC 6-32 (M3.5x0.6), silver, 7x5mm	XC	X	7693	THD_Terminal_Keystone:7693_Keystone	https://datasheet.lcsc.com/lcsc/1811051310_Keystone-7693_C238164.pdf	THD	Keystone	7693		C238164	534-7693			KEYS7693		36-7693-ND
Terminal_Phoenix.kicad_sym	MC 1,5/6-G-3,81-LR, 6p, 3.81, horizontal	PCB Terminal, Header, 3.81 mm, 1x6 pin, 160V, 8A, Horizontal/90Â°/Right Angle	XC	X	MC 1,5/6-G-3,81	THD_Terminal_Phoenix:HDRV6W120P381N_1X6_2425X920X725_MC1,5xx-Phoenix	https://www.phoenixcontact.com/en-in/products/pcb-header-mc-15-6-g-381-1803316	THD	Phoenix	1803316		C480580	651-1803316	220-4771	148-36-284	MC1.5/6-G-3.81	3704762	277-1210-ND	136776			Female: FMC 1.5/6-ST-3.81, FK-MCP 1,5/4-ST-3,81
Terminal_Phoenix.kicad_sym	MCV 1,5/10-GF-3,81-LR, 10p, 3.81, vertical	PCB Terminal, Header, 3.81 mm, 1x10 pin, 160V, 8A, Locking Thread, Vertical	XC	X	MCV 1,5/10-GF-3,81-LR	THD_Terminal_Phoenix:HDRV10W120P381N_1X10_4849X725X920_MCV1,5xx-Phoenix	https://www.phoenixcontact.com/en-il/products/pcb-header-mcv-15-8-gf-381-lr-1818245	THD	Phoenix	1818245		C17732361	651-1818245	517-023			2393520					Female: FMC 1.5/10-STF-3.81, FK-MCP 1,5/10-STF-3,81
Terminal_Phoenix.kicad_sym	MCV 1,5/2-GF-3,81-LR, 2p, 3.81, vertical	PCB Terminal, Header, 3.81 mm, 1x2 pin, 160V, 8A, Locking Thread, Vertical	XC	X	MCV 1,5/2-GF-3,81-LR	THD_Terminal_Phoenix:HDRV2W120P381N_1X2_1801X725X920_MCV1,5xx-Phoenix	https://www.phoenixcontact.com/en-pc/products/pcb-header-mcv-15-2-gf-381-lr-1818180	THD	Phoenix	1818180							2393515					Female: FMC 1.5/2-STF-3.81, FK-MCP 1,5/2-STF-3,81
Terminal_Phoenix.kicad_sym	MCV 1,5/3-GF-3,81-LR, 3p, 3.81, vertical	PCB Terminal, Header, 3.81 mm, 1x3 pin, 160V, 8A, Locking Thread, Vertical	XC	X	MCV 1,5/3-GF-3,81-LR	THD_Terminal_Phoenix:HDRV3W120P381N_1X3_2182X725X920_MCV1,5xx-Phoenix	https://www.phoenixcontact.com/en-il/products/pcb-header-mcv-15-3-gf-381-lr-1818193	THD	Phoenix	1818193												Female: FMC 1.5/3-STF-3.81, FK-MCP 1,5/3-STF-3,81
Terminal_Phoenix.kicad_sym	MCV 1,5/4-GF-3,81-LR, 4p, 3.81, vertical	PCB Terminal, Header, 3.81 mm, 1x4 pin, 160V, 8A, Locking Thread, Vertical	XC	X	MCV 1,5/4-GF-3,81-LR	THD_Terminal_Phoenix:HDRV4W120P381N_1X4_2563X725X920_MCV1,5xx-Phoenix	https://www.phoenixcontact.com/en-il/products/pcb-header-mcv-15-4-gf-381-lr-1818203	THD	Phoenix	1818203							2393518	277-1818203-ND				Female: FMC 1.5/4-STF-3.81, FK-MCP 1,5/4-STF-3,81
Terminal_Phoenix.kicad_sym	MCV 1,5/6-G-3,81-LR, 6p, 3.81, vertical	PCB Terminal, Header, 3.81 mm, 1x6 pin, 160V, 8A, Locking Thread, Vertical	XC	X	MCV 1,5/6-G-3,81	THD_Terminal_Phoenix:HDRV6W120P381N_1X6_2425X725X920_MCV1,5xx-Phoenix	https://www.phoenixcontact.com/en-pc/products/printed-circuit-board-connector-mcv-15-6-g-381-1803468	THD	Phoenix	1803468		C480538	651-1803468	220-4872	148-36-151		3913119	277-1225-ND	123589			Female: FMC 1.5/6-ST-3.81, FK-MCP 1,5/4-ST-3,81
Terminal_Phoenix.kicad_sym	MCV 1,5/8-GF-3,81-LR, 8p, 3.81, vertical	PCB Terminal, Header, 3.81 mm, 1x8 pin, 160V, 8A, Locking Thread, Vertical	XC	X	MCV 1,5/8-GF-3,81-LR	THD_Terminal_Phoenix:HDRV8W120P381N_1X8_4087X725X920_MCV1,5xx-Phoenix	https://www.phoenixcontact.com/en-il/products/pcb-header-mcv-15-8-gf-381-lr-1818245	THD	Phoenix	1818245		C17732361	651-1818245	517-023			2393520					Female: FMC 1.5/8-STF-3.81, FK-MCP 1,5/8-STF-3,81
Terminal_Phoenix.kicad_sym	MSTB 2,5/10-G-5,08, 10p, 5.08, horizontal	PCB Terminal, Header, 5.08 mm, 1x10 pin, 320V, 12A, Open sides, Horizontal/90Â°/Right Angle	XC	X	MSTB 2,5/10-G-5,08	THD_Terminal_Phoenix:HDRV10W140P508N_1X10_5080X1200X857_MSTB2,5xx-G-5,08-Phoenix	https://www.phoenixcontact.com/en-pc/products/printed-circuit-board-connector-mstba-25-10-g-508-1757323	THD	Phoenix Contact	1759091		C3581516	651-1759091	802-5962		MSTB2.5/10G508	2671267	277-1103-ND
Terminal_Phoenix.kicad_sym	MSTB 2,5/12-G-5,08, 10p, 5.08, horizontal	PCB Terminal, Header, 5.08 mm, 1x12 pin, 320V, 12A, Open sides, Horizontal/90Â°/Right Angle	XC	X	MSTB 2,5/12-G-5,08	THD_Terminal_Phoenix:HDRV12W140P508N_1X12_6096X1200X857_MSTB2,5xx-G-5,08-Phoenix	https://www.phoenixcontact.com/en-pc/products/printed-circuit-board-connector-mstba-25-10-g-508-1757323	THD	Phoenix Contact	1759114		C6978437	651-1759114	535-364			2776385	277-1105-ND
Terminal_Phoenix.kicad_sym	MSTB 2,5/2-G-5,08, 2p, 5.08, horizontal	PCB Terminal, Header, 5.08 mm, 1x2 pin, 320V, 12A, Open sides, Horizontal/90Â°/Right Angle	XC	X	MSTB 2,5/2-G-5,08	THD_Terminal_Phoenix:HDRV2W140P508N_1X2_1016X1200X857_MSTB2,5xx-G-5,08-Phoenix	https://www.phoenixcontact.com/en-pc/products/pcb-header-mstb-25-2-g-508-1759017	THD	Phoenix Contact	1759017		C92151	651-1759017	607-148			2671261	277-1095-ND
Terminal_Phoenix.kicad_sym	MSTB 2,5/3-G-5,08, 3p, 5.08, horizontal	PCB Terminal, Header, 5.08 mm, 1x3 pin, 320V, 12A, Open sides, Horizontal/90Â°/Right Angle	XC	X	MSTB 2,5/3-G-5,08	THD_Terminal_Phoenix:HDRV3W140P508N_1X3_1524X1200X857_MSTB2,5xx-G-5,08-Phoenix	https://www.phoenixcontact.com/en-pc/products/printed-circuit-board-connector-mstba-25-3-g-508-1757255	THD	Phoenix Contact	1759020		C192797	651-1759020	189-6571	304-32-310		2671262	277-1096-ND
Terminal_Phoenix.kicad_sym	MSTB 2,5/4-G-5,08, 4p, 5.08, horizontal	PCB Terminal, Header, 5.08 mm, 1x4 pin, 320V, 12A, Open sides, Horizontal/90Â°/Right Angle	XC	X	MSTB 2,5/4-G-5,08	THD_Terminal_Phoenix:HDRV4W140P508N_1X4_2032X1200X857_MSTB2,5xx-G-5,08-Phoenix	https://www.phoenixcontact.com/en-pc/products/printed-circuit-board-connector-mstba-25-4-g-508-1757268	THD	Phoenix Contact	1759033		C192796	651-1759033	265-7354	304-41-967		2671263	277-1097-ND
Terminal_Phoenix.kicad_sym	MSTB 2,5/5-G-5,08, 5p, 5.08, horizontal	PCB Terminal, Header, 5.08 mm, 1x5 pin, 320V, 12A, Open sides, Horizontal/90Â°/Right Angle	XC	X	MSTB 2,5/5-G-5,08	THD_Terminal_Phoenix:HDRV5W140P508N_1X5_2540X1200X857_MSTB2,5xx-G-5,08-Phoenix	https://www.phoenixcontact.com/en-pc/products/printed-circuit-board-connector-mstba-25-5-g-508-1757271	THD	Phoenix Contact	1759046		C6651651	651-1759046	802-5943			2671264	277-1098-ND
Terminal_Phoenix.kicad_sym	MSTB 2,5/6-G-5,08, 6p, 5.08, horizontal	PCB Terminal, Header, 5.08 mm, 1x6 pin, 320V, 12A, Open sides, Horizontal/90Â°/Right Angle	XC	X	MSTB 2,5/6-G-5,08	THD_Terminal_Phoenix:HDRV6W140P508N_1X6_3048X1200X857_MSTB2,5xx-G-5,08-Phoenix	https://www.phoenixcontact.com/en-pc/products/printed-circuit-board-connector-mstba-25-6-g-508-1757284	THD	Phoenix Contact	1759059		C6366674	651-1759059	566-284	148-41-373		2671265	277-1099-ND
Terminal_Phoenix.kicad_sym	MSTB 2,5/7-G-5,08, 7p, 5.08, horizontal	PCB Terminal, Header, 5.08 mm, 1x7 pin, 320V, 12A, open sides, Horizontal/90Â°/Right Angle	XC	X	MSTB 2,5/7-G-5,08	THD_Terminal_Phoenix:HDRV7W140P508N_1X7_3556X1200X857_MSTB2,5xx-G-5,08-Phoenix	https://www.phoenixcontact.com/en-pc/products/printed-circuit-board-connector-mstba-25-7-g-508-1757297	THD	Phoenix Contact	1759062		C6978435	651-1759062	638-753			2776379
Terminal_Phoenix.kicad_sym	MSTB 2,5/8-G-5,08, 8p, 5.08, horizontal	PCB Terminal, Header, 5.08 mm, 1x8 pin, 320V, 12A, Open sides, Horizontal/90Â°/Right Angle	XC	X	MSTB 2,5/8-G-5,08	THD_Terminal_Phoenix:HDRV8W140P508N_1X8_4064X1200X857_MSTB2,5xx-G-5,08-Phoenix	https://www.phoenixcontact.com/en-pc/products/printed-circuit-board-connector-mstba-25-8-g-508-1757307	THD	Phoenix Contact	1759075		C7164514	651-1759075	802-5959	148-41-374		2671266	277-1101-ND
Terminal_Phoenix.kicad_sym	MSTB 2,5/9-G-5,08, 9p, 5.08, horizontal	PCB Terminal, Header, 5.08 mm, 1x9 pin, 320V, 12A, Open sides, Horizontal/90Â°/Right Angle	XC	X	MSTB 2,5/9-G-5,08	THD_Terminal_Phoenix:HDRV9W140P508N_1X9_4572X1200X857_MSTB2,5xx-G-5,08-Phoenix	https://www.phoenixcontact.com/en-pc/products/printed-circuit-board-connector-mstba-25-9-g-508-1757310	THD	Phoenix Contact	1759088		C3582524	C3582524	802-5953			2776382	277-1102-ND
Terminal_Phoenix.kicad_sym	MSTBA 2,5/10-G-5,08, 10p, 5.08, horizontal	PCB Terminal, Header, 5.08 mm, 1x10 pin, 320V, 12A, Closed side, Horizontal/90Â°/Right Angle	XC	X	MSTBA 2,5/10-G-5,08	THD_Terminal_Phoenix:HDRV10W140P508N_1X10_5280X1200X857_MSTBA2,5xx-Phoenix	https://www.phoenixcontact.com/en-pc/products/printed-circuit-board-connector-mstba-25-10-g-508-1757323	THD	Phoenix Contact	1757323		C3581728	651-1757323	189-6177			3705249	277-1114-ND	153380
Terminal_Phoenix.kicad_sym	MSTBA 2,5/2-G-5,08, 2p, 5.08, horizontal	PCB Terminal, Header, 5.08 mm, 1x2 pin, 320V, 12A, Closed side, Horizontal/90Â°/Right Angle	XC	X	MSTBA 2,5/2-G-5,08	THD_Terminal_Phoenix:HDRV2W140P508N_1X2_1216X1200X857_MSTBA2,5xx-Phoenix	https://www.phoenixcontact.com/en-pc/products/printed-circuit-board-connector-mstba-25-2-g-508-1757242	THD	Phoenix Contact	1757242		C90074	651-1757242	189-6105	304-38-736	MSTBA2.5/2-G-5.08	1757242	277-1106-ND	182723
Terminal_Phoenix.kicad_sym	MSTBA 2,5/3-G-5,08, 3p, 5.08, horizontal	PCB Terminal, Header, 5.08 mm, 1x3 pin, 320V, 12A, Closed side, Horizontal/90Â°/Right Angle	XC	X	MSTBA 2,5/3-G-5,08	THD_Terminal_Phoenix:HDRV3W140P508N_1X3_1724X1200X857_MSTBA2,5xx-Phoenix	https://www.phoenixcontact.com/en-pc/products/printed-circuit-board-connector-mstba-25-3-g-508-1757255	THD	Phoenix Contact	1757255		C5183941, C92141	651-1757255	189-6111	304-38-737	MSTBA2.5/3G5.08	3705183	277-1107-ND	182723
Terminal_Phoenix.kicad_sym	MSTBA 2,5/4-G-5,08, 4p, 5.08, horizontal	PCB Terminal, Header, 5.08 mm, 1x4 pin, 320V, 12A, Closed side, Horizontal/90Â°/Right Angle	XC	X	MSTBA 2,5/4-G-5,08	THD_Terminal_Phoenix:HDRV4W140P508N_1X4_2232X1200X857_MSTBA2,5xx-Phoenix	https://www.phoenixcontact.com/en-pc/products/printed-circuit-board-connector-mstba-25-4-g-508-1757268	THD	Phoenix Contact	1757268		C90076	651-1757268	189-6127	304-09-791	MSTBA2.5/4G5.08	3705195	277-1108-ND	302606	11371
Terminal_Phoenix.kicad_sym	MSTBA 2,5/5-G-5,08, 5p, 5.08, horizontal	PCB Terminal, Header, 5.08 mm, 1x5 pin, 320V, 12A, Closed side, Horizontal/90Â°/Right Angle	XC	X	MSTBA 2,5/5-G-5,08	THD_Terminal_Phoenix:HDRV5W140P508N_1X5_2740X1200X857_MSTBA2,5xx-Phoenix	https://www.phoenixcontact.com/en-pc/products/printed-circuit-board-connector-mstba-25-5-g-508-1757271	THD	Phoenix Contact	1757271		C457197	651-1757271	189-6133		MSTBA2.5/5G508	3705201	277-1109-ND	113541	11368
Terminal_Phoenix.kicad_sym	MSTBA 2,5/6-G-5,08, 6p, 5.08, horizontal	PCB Terminal, Header, 5.08 mm, 1x6 pin, 320V, 12A, Closed side, Horizontal/90Â°/Right Angle	XC	X	MSTBA 2,5/6-G-5,08	THD_Terminal_Phoenix:HDRV6W140P508N_1X6_3248X1200X857_MSTBA2,5xx-Phoenix	https://www.phoenixcontact.com/en-pc/products/printed-circuit-board-connector-mstba-25-6-g-508-1757284	THD	Phoenix Contact	1757284		C457198	651-1757284	535-362			3705213	277-1110-ND	45372
Terminal_Phoenix.kicad_sym	MSTBA 2,5/7-G-5,08, 7p, 5.08, horizontal	PCB Terminal, Header, 5.08 mm, 1x7 pin, 320V, 12A, Closed side, Horizontal/90Â°/Right Angle	XC	X	MSTBA 2,5/7-G-5,08	THD_Terminal_Phoenix:HDRV7W140P508N_1X7_3756X1200X857_MSTBA2,5xx-Phoenix	https://www.phoenixcontact.com/en-pc/products/printed-circuit-board-connector-mstba-25-7-g-508-1757297	THD	Phoenix Contact	1757297		C6042800	651-1757297	222-1489			2671247	277-1111-ND
Terminal_Phoenix.kicad_sym	MSTBA 2,5/8-G-5,08, 8p, 5.08, horizontal	PCB Terminal, Header, 5.08 mm, 1x8 pin, 320V, 12A, Closed side, Horizontal/90Â°/Right Angle	XC	X	MSTBA 2,5/8-G-5,08	THD_Terminal_Phoenix:HDRV8W140P508N_1X8_4264X1200X857_MSTBA2,5xx-Phoenix	https://www.phoenixcontact.com/en-pc/products/printed-circuit-board-connector-mstba-25-8-g-508-1757307	THD	Phoenix Contact	1757307		C90065	651-1757307	651-1757307			3705225	277-1112-ND	209720
Terminal_Phoenix.kicad_sym	MSTBA 2,5/9-G-5,08, 9p, 5.08, horizontal	PCB Terminal, Header, 5.08 mm, 1x9 pin, 320V, 12A, Closed side, Horizontal/90Â°/Right Angle	XC	X	MSTBA 2,5/9-G-5,08	THD_Terminal_Phoenix:HDRV9W140P508N_1X9_4772X1200X857_MSTBA2,5xx-Phoenix	https://www.phoenixcontact.com/en-pc/products/printed-circuit-board-connector-mstba-25-9-g-508-1757310	THD	Phoenix Contact	1757310		C5873316	651-1757310	222-1495			2776390	277-1113-ND	182723
Terminal_Phoenix.kicad_sym	MSTBV 2,5/2-GF-5,08, 2p, 5.08, vertical	PCB Terminal, Header, 5.08 mm, 1x2 pin, 320V, 12A, Locking Thread, Vertical	XC	X	MSTBV 2,5/2-GF-5,08	THD_Terminal_Phoenix:HDRV2W140P508N_1X2_2032X857X1215_MSTBV2,5xx-Phoenix	https://www.phoenixcontact.com/en-pc/products/printed-circuit-board-connector-mstbv-25-3-gf-508-1777086	THD	Phoenix	1777073		C480552	651-1777073			MSTBV2.5/2-GF-5	1792792	277-5755-ND		5210		Female: MSTB 2.5/2-STF-5.08
Terminal_Phoenix.kicad_sym	MSTBV 2,5/3-GF-5,08, 3p, 5.08, vertical	PCB Terminal, Header, 5.08 mm, 1x3 pin, 320V, 12A, Locking Thread, Vertical	XC	X	MSTBV 2,5/3-GF-5,08	THD_Terminal_Phoenix:HDRV3W140P508N_1X3_2540X857X1215_MSTBV2,5xx-Phoenix	https://www.phoenixcontact.com/en-pc/products/printed-circuit-board-connector-mstbv-25-3-gf-508-1777086	THD	Phoenix	1777086		C3019612	651-1777086				1792793	277-5773-ND				Female: MSTB 2.5/3-STF-5.08
Terminal_Phoenix.kicad_sym	MSTBVA 2,5/10-G-5,08, 10p, 5.08, vertical	PCB Terminal, Header, 5.08 mm, 1x10 pin, 320V, 12A, Closed side, Vertical	XC	X	MSTBVA 2,5/10-G-5,08	THD_Terminal_Phoenix:HDRV10W140P508N_1X10_5280X857X1200_MSTBVA2,5xx-G-5,08-Phoenix	https://www.phoenixcontact.com/en-ie/products/pcb-header-mstbva-2510-g-508-1755817	THD	Phoenix Contact	1755817		C3586712	651-1755817	189-6262		MSTBVA2.5/10G5.08	3705330	277-1158-ND
Terminal_Phoenix.kicad_sym	MSTBVA 2,5/11-G-5,08, 11p, 5.08, vertical	PCB Terminal, Header, 5.08 mm, 1x11 pin, 320V, 12A, Closed side, Vertical	XC	X	MSTBVA 2,5/11-G-5,08	THD_Terminal_Phoenix:HDRV11W140P508N_1X11_5788X857X1200_MSTBVA2,5xx-G-5,08-Phoenix	https://www.phoenixcontact.com/en-ie/products/pcb-header-mstbva-2511-g-508-1755820	THD	Phoenix Contact	1755820		C6391080	651-1755820	292-9026			2776413	277-1159-ND
Terminal_Phoenix.kicad_sym	MSTBVA 2,5/12-G-5,08, 12p, 5.08, vertical	PCB Terminal, Header, 5.08 mm, 1x12 pin, 320V, 12A, Closed side, Vertical	XC	X	MSTBVA 2,5/12-G-5,08	THD_Terminal_Phoenix:HDRV12W140P508N_1X12_6296X857X1200_MSTBVA2,5xx-G-5,08-Phoenix	https://www.phoenixcontact.com/en-ie/products/pcb-header-mstbva-2512-g-508-1755833	THD	Phoenix Contact	1755833		C480595	651-1755833	651-1755833			3705341	1755833	127571
Terminal_Phoenix.kicad_sym	MSTBVA 2,5/13-G-5,08, 13p, 5.08, vertical	PCB Terminal, Header, 5.08 mm, 1x13 pin, 320V, 12A, Closed side, Vertical	XC	X	MSTBVA 2,5/13-G-5,08	THD_Terminal_Phoenix:HDRV13W140P508N_1X13_6804X857X1200_MSTBVA2,5xx-G-5,08-Phoenix	https://www.phoenixcontact.com/en-ie/products/pcb-header-mstbva-2513-g-508-1755846	THD	Phoenix Contact	1755846		C6787358	651-1755846	638-541			2776414	277-5852-ND
Terminal_Phoenix.kicad_sym	MSTBVA 2,5/14-G-5,08, 14p, 5.08, vertical	PCB Terminal, Header, 5.08 mm, 1x14 pin, 320V, 12A, Closed side, Vertical	XC	X	MSTBVA 2,5/14-G-5,08	THD_Terminal_Phoenix:HDRV14W140P508N_1X14_7312X857X1200_MSTBVA2,5xx-G-5,08-Phoenix	https://www.phoenixcontact.com/en-ie/products/pcb-header-mstbva-2514-g-508-1755859	THD	Phoenix Contact	1755859		C5483890	651-1755859	493-2620			2671241	277-5846-ND
Terminal_Phoenix.kicad_sym	MSTBVA 2,5/15-G-5,08, 15p, 5.08, vertical	PCB Terminal, Header, 5.08 mm, 1x15 pin, 320V, 12A, Closed side, Vertical	XC	X	MSTBVA 2,5/15-G-5,08	THD_Terminal_Phoenix:HDRV15W140P508N_1X15_7820X857X1200_MSTBVA2,5xx-G-5,08-Phoenix	https://www.phoenixcontact.com/en-ie/products/pcb-header-mstbva-2515-g-508-1755862	THD	Phoenix Contact	1755862		C5477457	651-1755862	638-748			2776415	277-6030-ND	T1202945
Terminal_Phoenix.kicad_sym	MSTBVA 2,5/16-G-5,08, 16p, 5.08, vertical	PCB Terminal, Header, 5.08 mm, 1x16 pin, 320V, 12A, Closed side, Vertical	XC	X	MSTBVA 2,5/16-G-5,08	THD_Terminal_Phoenix:HDRV16W140P508N_1X16_8328X857X1200_MSTBVA2,5xx-G-5,08-Phoenix	https://www.phoenixcontact.com/en-ie/products/pcb-header-mstbva-2516-g-508-1755875	THD	Phoenix Contact	1755875		C480587	651-1755875	493-2636			2776416	277-5797-ND
Terminal_Phoenix.kicad_sym	MSTBVA 2,5/17-G-5,08, 17p, 5.08, vertical	PCB Terminal, Header, 5.08 mm, 1x17 pin, 320V, 12A, Closed side, Vertical	XC	X	MSTBVA 2,5/17-G-5,08	THD_Terminal_Phoenix:HDRV17W140P508N_1X17_8836X857X1200_MSTBVA2,5xx-G-5,08-Phoenix	https://www.phoenixcontact.com/en-ie/products/pcb-header-mstbva-2517-g-508-1755888	THD	Phoenix Contact	1755888		C6391083	651-1755888	607-144			2927993	277-6901-ND	T1115083
Terminal_Phoenix.kicad_sym	MSTBVA 2,5/18-G-5,08, 18p, 5.08, vertical	PCB Terminal, Header, 5.08 mm, 1x18 pin, 320V, 12A, Closed side, Vertical	XC	X	MSTBVA 2,5/18-G-5,08	THD_Terminal_Phoenix:HDRV18W140P508N_1X18_9344X857X1200_MSTBVA2,5xx-G-5,08-Phoenix	https://www.phoenixcontact.com/en-ie/products/pcb-header-mstbva-2518-g-508-1755891	THD	Phoenix Contact	1755891		C5478253	651-1755891	566-281			2927995	277-6067-ND	127573
Terminal_Phoenix.kicad_sym	MSTBVA 2,5/19-G-5,08, 19p, 5.08, vertical	PCB Terminal, Header, 5.08 mm, 1x19 pin, 320V, 12A, Closed side, Vertical	XC	X	MSTBVA 2,5/19-G-5,08	THD_Terminal_Phoenix:HDRV19W140P508N_1X19_9852X857X1200_MSTBVA2,5xx-G-5,08-Phoenix	https://www.phoenixcontact.com/en-ie/products/pcb-header-mstbva-2519-g-508-1755901	THD	Phoenix Contact	1755901		C7164481	651-1755901					277-6659-ND
Terminal_Phoenix.kicad_sym	MSTBVA 2,5/2-G-5,08, 2p, 5.08, vertical	PCB Terminal, Header, 5.08 mm, 1x2 pin, 320V, 12A, Closed side, Vertical	XC	X	MSTBVA 2,5/2-G-5,08	THD_Terminal_Phoenix:HDRV2W140P508N_1X2_1216X857X1200_MSTBVA2,5xx-G-5,08-Phoenix	https://www.phoenixcontact.com/en-ie/products/pcb-header-mstbva-25-2-g-508-1755736	THD	Phoenix Contact	1755736		C480503	651-1755736	189-6199	304-38-734	MSTBVA2.5/2G5.0	3705262	277-1150-ND	88976
Terminal_Phoenix.kicad_sym	MSTBVA 2,5/20-G-5,08, 20p, 5.08, vertical	PCB Terminal, Header, 5.08 mm, 1x20 pin, 320V, 12A, Closed side, Vertical	XC	X	MSTBVA 2,5/20-G-5,08	THD_Terminal_Phoenix:HDRV20W140P508N_1X20_10360X857X1200_MSTBVA2,5xx-G-5,08-Phoenix	https://www.phoenixcontact.com/en-ie/products/pcb-header-mstbva-2520-g-508-1755914	THD	Phoenix Contact	1755914		C7164483	C7164483	882-0405			2927996	277-5989-ND
Terminal_Phoenix.kicad_sym	MSTBVA 2,5/21-G-5,08, 21p, 5.08, vertical	PCB Terminal, Header, 5.08 mm, 1x21 pin, 320V, 12A, Closed side, Vertical	XC	X	MSTBVA 2,5/21-G-5,08	THD_Terminal_Phoenix:HDRV21W140P508N_1X21_10868X857X1200_MSTBVA2,5xx-G-5,08-Phoenix	https://www.phoenixcontact.com/en-ie/products/pcb-header-mstbva-2521-g-508-1755927	THD	Phoenix Contact	1755927		C6391084	651-1755927	882-0414				277-13932-ND
Terminal_Phoenix.kicad_sym	MSTBVA 2,5/22-G-5,08, 22p, 5.08, vertical	PCB Terminal, Header, 5.08 mm, 1x22 pin, 320V, 12A, Closed side, Vertical	XC	X	MSTBVA 2,5/22-G-5,08	THD_Terminal_Phoenix:HDRV22W140P508N_1X22_11376X857X1200_MSTBVA2,5xx-G-5,08-Phoenix	https://www.phoenixcontact.com/en-ie/products/pcb-header-mstbva-2522-g-508-1755930	THD	Phoenix Contact	1755930		C6366594	651-1755930	882-0417			2927997	277-6753-ND	127575
Terminal_Phoenix.kicad_sym	MSTBVA 2,5/23-G-5,08, 23p, 5.08, vertical	PCB Terminal, Header, 5.08 mm, 1x23 pin, 320V, 12A, Closed side, Vertical	XC	X	MSTBVA 2,5/23-G-5,08	THD_Terminal_Phoenix:HDRV23W140P508N_1X23_11884X857X1200_MSTBVA2,5xx-G-5,08-Phoenix	https://www.phoenixcontact.com/en-ie/products/pcb-header-mstbva-2523-g-508-1755943	THD	Phoenix Contact	1755943		C6651612	651-1755943					1755943-ND
Terminal_Phoenix.kicad_sym	MSTBVA 2,5/24-G-5,08, 24p, 5.08, vertical	PCB Terminal, Header, 5.08 mm, 1x24 pin, 320V, 12A, Closed side, Vertical	XC	X	MSTBVA 2,5/24-G-5,08	THD_Terminal_Phoenix:HDRV24W140P508N_1X24_12392X857X1200_MSTBVA2,5xx-G-5,08-Phoenix	https://www.phoenixcontact.com/en-ie/products/pcb-header-mstbva-2524-g-508-1755956	THD	Phoenix Contact	1755956		C5483902	651-1755956	638-749			2927999	277-6283-ND
Terminal_Phoenix.kicad_sym	MSTBVA 2,5/3-G-5,08, 3p, 5.08, vertical	PCB Terminal, Header, 5.08 mm, 1x3 pin, 320V, 12A, Closed side, Vertical	XC	X	MSTBVA 2,5/3-G-5,08	THD_Terminal_Phoenix:HDRV3W140P508N_1X3_1724X857X1200_MSTBVA2,5xx-G-5,08-Phoenix	https://www.phoenixcontact.com/en-ie/products/pcb-header-mstbva-25-3-g-508-1755749	THD	Phoenix Contact	1755749		C480509	651-1755749	189-6212	304-29-116	MSTBVA2.5/3G5.0	3705274	277-1151-ND	200405	7085
Terminal_Phoenix.kicad_sym	MSTBVA 2,5/4-G-5,08, 4p, 5.08, vertical	PCB Terminal, Header, 5.08 mm, 1x4 pin, 320V, 12A, Closed side, Vertical	XC	X	MSTBA 2,5/4-G-5,08	THD_Terminal_Phoenix:HDRV4W140P508N_1X4_2232X857X1200_MSTBVA2,5xx-G-5,08-Phoenix	https://www.phoenixcontact.com/en-ie/products/pcb-header-mstbva-25-4-g-508-1755752	THD	Phoenix Contact	1755752		C480510	651-1755752	189-6228	304-29-117	MSTBVA2.5/4G5.0	3705286	Phoenix Contact	200407	7083
Terminal_Phoenix.kicad_sym	MSTBVA 2,5/5-G-5,08, 5p, 5.08, vertical	PCB Terminal, Header, 5.08 mm, 1x5 pin, 320V, 12A, Closed side, Vertical	XC	X	MSTBVA 2,5/5-G-5,08	THD_Terminal_Phoenix:HDRV5W140P508N_1X5_2740X857X1200_MSTBVA2,5xx-G-5,08-Phoenix	https://www.phoenixcontact.com/en-ie/products/pcb-header-mstbva-25-5-g-508-1755765	THD	Phoenix Contact	1755765		C480542	651-1755765	189-6234	304-38-735		705298	277-1153-ND	104063	7081
Terminal_Phoenix.kicad_sym	MSTBVA 2,5/6-G-5,08, 6p, 5.08, vertical	PCB Terminal, Header, 5.08 mm, 1x6 pin, 320V, 12A, Closed side, Vertical	XC	X	MSTBVA 2,5/6-G-5,08	THD_Terminal_Phoenix:HDRV6W140P508N_1X6_3248X857X1200_MSTBVA2,5xx-G-5,08-Phoenix	https://www.phoenixcontact.com/en-ie/products/pcb-header-mstbva-25-6-g-508-1755778	THD	Phoenix Contact	1755778		C480515	651-1755778	189-6240	304-32-307		3705304	277-1154-ND
Terminal_Phoenix.kicad_sym	MSTBVA 2,5/7-G-5,08, 7p, 5.08, vertical	PCB Terminal, Header, 5.08 mm, 1x7 pin, 320V, 12A, Closed side, Vertical	XC	X	MSTBVA 2,5/7-G-5,08	THD_Terminal_Phoenix:HDRV7W140P508N_1X7_3756X857X1200_MSTBVA2,5xx-G-5,08-Phoenix	https://www.phoenixcontact.com/en-ie/products/pcb-header-mstbva-25-7-g-508-1755781	THD	Phoenix Contact	1755781		C7472144	651-1755781	292-9004			2671240	277-1155-ND	T1124510
Terminal_Phoenix.kicad_sym	MSTBVA 2,5/8-G-5,08, 8p, 5.08, vertical	PCB Terminal, Header, 5.08 mm, 1x8 pin, 320V, 12A, Closed side, Vertical	XC	X	MSTBVA 2,5/8-G-5,08	THD_Terminal_Phoenix:HDRV8W140P508N_1X8_4264X857X1200_MSTBVA2,5xx-G-5,08-Phoenix	https://www.phoenixcontact.com/en-ie/products/pcb-header-mstbva-25-8-g-508-1755794	THD	Phoenix Contact	1755794		C480562	651-1755794	189-6256	304-32-308	MSTBVA2.5/8-G-5.08	3705316	277-1156-ND	T1200820	7087
Terminal_Phoenix.kicad_sym	MSTBVA 2,5/9-G-5,08, 9p, 5.08, vertical	PCB Terminal, Header, 5.08 mm, 1x9 pin, 320V, 12A, Closed side, Vertical	XC	X	MSTBVA 2,5/9-G-5,08	THD_Terminal_Phoenix:HDRV9W140P508N_1X9_4772X857X1200_MSTBVA2,5xx-G-5,08-Phoenix	https://www.phoenixcontact.com/en-ie/products/pcb-header-mstbva-25-9-g-508-1755804	THD	Phoenix Contact	1755804		C480569	651-1755804	265-7352		MSTBVA2.5/9-5.0	3705328	277-1157-ND
Terminal_Phoenix.kicad_sym	PTSM 0,5/2-HV-2,5-THR R32, 2p, 2.50, vertical	PCB Terminal, Header, 2.50 mm, 1x2 pin, 160V, 6A, Vertical	XC	X	PTSM 0,5/2-HV-2,5-THR R32	THD_Header_Phoenix:HDRV2W110P250N_1X2_670X500X700_PTSM0,5xx-Phoenix	https://www.phoenixcontact.com/en-pc/products/printed-circuit-board-connector-ptsm-05-2-hv-25-thr-r32-1778557	THD	Phoenix	1778557		C5173843	651-1778557	712-4529			2928424	277-2301-1-ND	127417	10348		Opposite parts: PTSM0,5/x-HHI-2,5-SMD R44, PTSM 0.5/x-P-2,5WH, PTSM 0,5/x-HHI1-2,5-THR R32, PTCM 0,5/x-P-2,5WH, PTSM 0,5/x-HHI0-2,5-SMD-WH R44
Terminal_Phoenix.kicad_sym	PTSM 0,5/3-HV-2,5-THR R32, 3p, 2.50, vertical	PCB Terminal, Header, 2.50 mm, 1x3 pin, 160V, 6A, Vertical	XC	X	PTSM 0,5/3-HV-2,5-THR R32	THD_Header_Phoenix:HDRV3W110P250N_1X3_920X500X700_PTSM0,5xx-Phoenix	https://www.phoenixcontact.com/en-pc/products/printed-circuit-board-connector-ptsm-05-3-hv-25-thr-r32-1778560	THD	Phoenix	1778560		C5173839	651-1778560	265-7374			3240553	277-2302-1-ND	127418	8321		Opposite parts: PTSM0,5/x-HHI-2,5-SMD R44, PTSM 0.5/x-P-2,5WH, PTSM 0,5/x-HHI1-2,5-THR R32, PTCM 0,5/x-P-2,5WH, PTSM 0,5/x-HHI0-2,5-SMD-WH R44
Terminal_Phoenix.kicad_sym	PTSM 0,5/4-HV-2,5-THR R32, 4p, 2.50, vertical	PCB Terminal, Header, 2.50 mm, 1x4 pin, 160V, 6A, Vertical	XC	X	PTSM 0,5/4-HV-2,5-THR R32	THD_Header_Phoenix:HDRV4W110P250N_1X4_1170X500X700_PTSM0,5xx-Phoenix	https://www.phoenixcontact.com/en-pc/products/printed-circuit-board-connector-ptsm-05-4-hv-25-thr-r32-1778573	THD	Phoenix	1778573		C5173835	651-1778573	712-4526			2776418	277-2303-1-ND	127419	9802		Opposite parts: PTSM0,5/x-HHI-2,5-SMD R44, PTSM 0.5/x-P-2,5WH, PTSM 0,5/x-HHI1-2,5-THR R32, PTCM 0,5/x-P-2,5WH, PTSM 0,5/x-HHI0-2,5-SMD-WH R44
Terminal_Phoenix.kicad_sym	PTSM 0,5/5-HV-2,5-THR R32, 5p, 2.50, vertical	PCB Terminal, Header, 2.50 mm, 1x5 pin, 160V, 6A, Vertical	XC	X	PTSM 0,5/5-HV-2,5-THR R32	THD_Header_Phoenix:HDRV5W110P250N_1X5_1420X500X700_PTSM0,5xx-Phoenix	https://www.phoenixcontact.com/en-pc/products/printed-circuit-board-connector-ptsm-05-5-hv-25-thr-r32-1778586	THD	Phoenix	1778586		C5173842	651-1778586	712-4535	304-43-826		2928438	277-2304-1-ND	127420	9412		Opposite parts: PTSM0,5/x-HHI-2,5-SMD R44, PTSM 0.5/x-P-2,5WH, PTSM 0,5/x-HHI1-2,5-THR R32, PTCM 0,5/x-P-2,5WH, PTSM 0,5/x-HHI0-2,5-SMD-WH R44
Terminal_Phoenix.kicad_sym	PTSM 0,5/6-HV-2,5-THR R32, 6p, 2.50, vertical	PCB Terminal, Header, 2.50 mm, 1x6 pin, 160V, 6A, Vertical	XC	X	PTSM 0,5/6-HV-2,5-THR R32	THD_Header_Phoenix:HDRV6W110P250N_1X6_1670X500X700_PTSM0,5xx-Phoenix	https://www.phoenixcontact.com/en-pc/products/printed-circuit-board-connector-ptsm-05-6-hv-25-thr-r32-1778599	THD	Phoenix	1778599		C5173841	651-1778599	265-7375			2928446	277-2305-1-ND	127421	9170		Opposite parts: PTSM0,5/x-HHI-2,5-SMD R44, PTSM 0.5/x-P-2,5WH, PTSM 0,5/x-HHI1-2,5-THR R32, PTCM 0,5/x-P-2,5WH, PTSM 0,5/x-HHI0-2,5-SMD-WH R44
Terminal_Phoenix.kicad_sym	PTSM 0,5/7-HV-2,5-THR R44, 7p, 2.50, vertical	PCB Terminal, Header, 2.50 mm, 1x7 pin, 160V, 6A, Vertical	XC	X	PTSM 0,5/7-HV-2,5-THR R44	THD_Header_Phoenix:HDRV7W110P250N_1X7_1920X500X700_PTSM0,5xx-Phoenix	https://www.phoenixcontact.com/en-pc/products/printed-circuit-board-connector-ptsm-05-7-hv-25-thr-r44-1778609	THD	Phoenix	1778609		C5173840	651-1778609	638-416				277-2306-1-ND	127422			Opposite parts: PTSM0,5/x-HHI-2,5-SMD R44, PTSM 0.5/x-P-2,5WH, PTSM 0,5/x-HHI1-2,5-THR R32, PTCM 0,5/x-P-2,5WH, PTSM 0,5/x-HHI0-2,5-SMD-WH R44
Terminal_Phoenix.kicad_sym	PTSM 0,5/8-HV-2,5-THR R44, 8p, 2.50, vertical	PCB Terminal, Header, 2.50 mm, 1x8 pin, 160V, 6A, Vertical	XC	X	PTSM 0,5/8-HV-2,5-THR R44	THD_Header_Phoenix:HDRV8W110P250N_1X8_2170X500X700_PTSM0,5xx-Phoenix	https://www.phoenixcontact.com/en-pc/products/printed-circuit-board-connector-ptsm-05-8-hv-25-thr-r44-1778612	THD	Phoenix	1778612		C5173844	651-1778612	638-382			2928456	277-2307-1-ND	127423	9413		Opposite parts: PTSM0,5/x-HHI-2,5-SMD R44, PTSM 0.5/x-P-2,5WH, PTSM 0,5/x-HHI1-2,5-THR R32, PTCM 0,5/x-P-2,5WH, PTSM 0,5/x-HHI0-2,5-SMD-WH R44
Transistor_OnSemi.kicad_sym	BSS123, SOT23, N-Mosfet, 100V, 170mA, ONSemi	Transistor MOSFET N-Channel, SMD, 100V, 170mA, 6â„¦, Vgs(th) 2.0V	T	Q	BSS123	SMD_Semiconductor_Generic:SOT95P250X110-3N_SOT23-3	https://www.onsemi.com/pdf/datasheet/bss123lt1-d.pdf	SMD	ON Semi	BSS123LT1G	SA	C78755	863-BSS123LT1G	545-0135		BSS123LT1G	9558640	BSS123LT1GOSCT-ND	311924
Transistor_OnSemi.kicad_sym	MJD127T4G, DPAK, PNP Darl., 100V, 8A, ONSemi	Transistor PNP Darlington, SMD, 100V, 8A, 20W, DPAK	T	Q	MJD127T4G	SMD_Semiconductor_Generic:TO228P1010X240-3N_DPAK_TO-252AA	https://docs.rs-online.com/f115/0900766b81574cd3.pdf	SMD	ON Semiconductor	MJD127T4G	J127G	C111639	863-MJD127T4G	463-111	171-00-052	MJD127T4G	2317582	MJD127T4GOSCT-ND	T1222474	608
Transistor_OnSemi.kicad_sym	MPSA29, TO92, NPN, 100V, 800mA, ONSemi	Transistor NPN, THD, 100V, 0.8A, 625mW hFE:10000, TO-92-3 case 135AN	NPN	Q	MPSA29	THD_Transistor_Generic:TO92-TO226AA-123-StraightLead	https://diotec.com/request/datasheet/bc337.pdf	THD	OnSemi	MPSA29			512-MPSA29			MPSA29	2825124	MPSA29-ND	T1091259	12144
TVS_Bourns.kicad_sym	CDSOT23-SM712, SOT23, Dual, 400W, 17A	TVS, ESD, EFT, Dual, for RS485, 12V, 400W, 30kV	TVS	Z	CDSOT23-SM712	SMD_Semiconductor_Generic:SOT95P250X110-3N_SOT23-3	https://www.bourns.com/pdfs/CDSOT23-SM712.pdf	SMD	Bourns	CDSOT23-SM712	A2	C404012	652-CDSOT23-SM712	767-3728		CDSOT23-SM712	1824869	CDSOT23-SM712CT-ND		8714
TVS_Bourns.kicad_sym	TBU-CA065-100-WH, DFN, 650V, 150mA, Bourns	Surge protector, 650V, 150mA, 2kV, -40 to 125Â°C	TBU	Z	TBU-CA065-100-WH	SMD_TVS_Bourns:DIOM6540X100-3N_BOURNS	https://www.bourns.com/docs/Product-Datasheets/TBU-CA.pdf	SMD	Bourns	TBU-CA065-100-WH		C840527	652-TBU-CA065-100-WH	177-5422	302-38-913	TBU-CA065-100-WH	1833392	TBU-CA065-100-WHCT-ND
TVS_Bourns.kicad_sym	TBU-CA065-200-WH, DFN, 650V, 300mA, Bourns	Surge protector, 650V, 300mA, 2kV, -40 to 125Â°C	TBU	Z	TBU-CA065-200-WH	SMD_TVS_Bourns:DIOM6540X100-3N_BOURNS	https://www.bourns.com/docs/Product-Datasheets/TBU-CA.pdf	SMD	Bourns	TBU-CA065-200-WH		C913221	652-TBU-CA065-200-WH	177-5418	302-38-914	TBU-CA065-200-WH	1833393	TBU-CA065-200-WHCT-ND		12738
TVS_Bourns.kicad_sym	TBU-CA065-300-WH, DFN, 650V, 450mA, Bourns	Surge protector, 650V, 450mA, 2kV, -40 to 125Â°C	TBU	Z	TBU-CA065-300-WH	SMD_TVS_Bourns:DIOM6540X100-3N_BOURNS	https://www.bourns.com/docs/Product-Datasheets/TBU-CA.pdf	SMD	Bourns	TBU-CA065-300-WH						TBU-CA065-300-WH				8713
Inductor_Wurth.kicad_sym	4.7uH, 1.4A, 0.075Î©, LQH43PN4R7M26L, SMD 1812	Inductor Multilayer for power lines, 0.0.75Î©, 1.4mA, Unshielded	IND	L	4.7uH	SMD_Inductor_Murata:INDP4532X260N_1812_DL1812_Series_Murata	https://www.murata.com/products/productdetail?partno=LQM31PN4R7M00%23	SMD	Murata	LQH43PN4R7M26L										9742
Inductor_Wurth.kicad_sym	742792116, SMD 1206, 500Î©, 2.5A, Wurth	EMI Suppression, 2.5A, R:60mÎ©, Z:500Î©, -55 to 125Â°C, WE-CBF Series	IND	L	500Î©/2.5A	SMD_Inductor_Generic:INDC3216X85N_1206	https://www.farnell.com/datasheets/1910966.pdf	SMD	Wurth Elektronik	742792116			10-742792116	124-1868	304-30-949		1635757	732-4652-1-ND	193073	1947
Inductor_Wurth.kicad_sym	742792651, SMD 0603, 600Î©, 800mA, Wurth	EMI Suppression, 800mA, R:200mÎ©, Z:600Î©, -55 to 125Â°C, WE-CBF Series	IND	L	600Î©/0.8A	SMD_Inductor_Generic:INDC1608X80N_0603	https://www.we-online.com/components/products/datasheet/742792651.pdf	SMD	Wurth Elektronik	742792651			710-742792651	124-1835			1635706	732-1593-1-ND	77454	11950
Inductor_Wurth.kicad_sym	LQH32MN331J23L, SMD 1210, 330uH, 65mA, 13Î©, Murata	Chip Inductor, 65mA, Rdc: 13Î©, 5%, -40 to 85Â°C, LQH32MN Series	IND	L	330uH/65mA	SMD_Inductor_Murata:INDP3225X200N_1210_DL1210_Series_Murata	https://eu.mouser.com/datasheet/3/76/1/JELF243A-0163.pdf	SMD	Murata	LQH32MN331J23L										2843
Inductor_Wurth.kicad_sym	LQH43CN470K03, 47uH, 280mA, 1.1Î©, Murata	Chip Inductor, 280mA, Rdc: 1.1Î©, Body: 4.5x3.2x2.6mm, 10%, LQH43CN Series	IND	L	47uH/280mA	SMD_Inductor_Generic:INDC4532X200N_1812	https://eu.mouser.com/datasheet/3/76/1/JELF243A-0042.pdf	SMD	Murata	LQH43CN470K03		C576539		725-5193		LQH43CN470K03L	1515473	490-LQH43CN470K03LCT-ND				Wrong Footprint !!!!
Capacitor_Ceramic_THD5.00_500V_10perc_Y5P_SRPassives.kicad_sym	470p,_THD_5.00mm,_500V,_+/-10%,_Y5P,_SRPassives	Capacitor ceramic, THD 5.00mm, 500V, 10%, Y5P, SR Passives	CCAP	C	470p/500V	THD_Capacitor_Generic:CAPRB500W50D500T250H510		THD	SR Passives	CC-471/500						CC-471/500				6975
Capacitor_Tantal_SMD_2917_35V_10perc_AVX.kicad_sym	10u, SMD 2917, 35V, 10%, LowESR, AVX	Capacitor Tantal, LowESR, 16V, 10%, SMD 2917	TCAP,CAP	C	10u/35V-LESR	SMD_Capacitor_Polarised_Generic:CAPMP7343X280N_2916_Case-D	https://www.tme.eu/Document/7e2bdc20d22ab5b1a3ee9a944c4a8c29/TPS.pdf	SMD	AVX	TPSD106K035R0300	106 V	C1952977	581-TPSD106K035R0300			TPSD106K035R030	1432608	478-1775-1-ND	134598	1766
Capacitor_Ceramic_SMD_0805_50V_5perc_C0G-NP0_Samsung.kicad_sym	22p, SMD 0805, 50V, 5%, C0G, Samsung	Capacitor ceramic MLCC, SMD 0805, 50V, 5%, C0G	CCAP	C	22p/50V	SMD_Capacitor_NonPolarised_Generic:CAPC2012X60N_0805	https://www.tme.eu/Document/7da762c1dbaf553c64ad9c40d3603826/mlcc_samsung.pdf	SMD	Samsung	CL21C220JBANNNC		C1804	187-CL21C220JBANNNC			CL21C220JBANNNC	4539104	1276-1047-1-ND	1276-1047-1-ND	3633
IC_Analog_Microchip.kicad_sym	MCP41010-I/SN, SOIC8, Digital potentiometer SPI, 256 taps, 2.7-5.5V	Digital potentiometer, 2.7-5.5V, : -40Â°C to +85Â°C	opamp	U	10k	SMD_IC_Generic:SOP127P600X175-8N_SO-8_MS-012	https://www.farnell.com/datasheets/1861173.pdf	SMD	Microchip	MCP41010-I/SN		C17064	579-MCP41010-I/SN	628-3762		MCP41010-I/SN	9758607	MCP41010-I/SN-ND	50298	7026
Capacitor_Ceramic_THD2.54_50V_10perc_X7R_SRPassives.kicad_sym	100n, THD 2.54mm, 50V, 10%, X7R, SRPassives	Capacitor ceramic MLCC, THD 2.54mm, 50V, 10%, X7R, SRPassives	CCAP	C	100n/50V	THD_Capacitor_Generic:CAPRR254W50L381T254H314		THD	SR Passives	CCT-100N/50V-S						CCT-100N/50V-S				4114
Capacitor_Ceramic_THD2.54_50V_10perc_X7R_SRPassives.kicad_sym	2n2, THD 2.54mm, 50V, 10%, X7R, SRPassives	Capacitor ceramic MLCC, THD 2.54mm, 50V, 10%, X7R, CT4 Series, SRPassives	CCAP	C	2n2/50V	THD_Capacitor_Generic:CAPRR254W50L420T380H380		THD	SR Passives	CT40805B222K500F1R						CCT-2N2/50V-S				4587
Capacitor_Ceramic_THD2.54_50V_10perc_X7R_SRPassives.kicad_sym	47n, THD 2.54mm, 50V, 10%, X7R, SRPassives	Capacitor ceramic MLCC, THD 2.54mm, 50V, 10%, X7R, CT4 Series, SRPassives	CCAP	C	47n/50V	THD_Capacitor_Generic:CAPRR254W50L420T380H380	https://www.tme.eu/Document/fa2074634c56a5d5a400b3d58e933b6f/CCT.pdf	THD	SR Passives	CT40805B473K500F1R						CCT-47N/50V-S				6047
Capacitor_Ceramic_THD2.54_50V_5perc_C0G-NP0_SRPassives.kicad_sym	22p, THD 2.54mm, 50V, 5%, C0G/NP0, SRPassives	Capacitor ceramic MLCC, THD 2.54mm, 50V, 5%, C0G/NP0, CT4 Series, SRPassives	CCAP	C	22p/50V	THD_Capacitor_Generic:CAPRR254W50L420T380H380	https://www.tme.eu/Document/fa2074634c56a5d5a400b3d58e933b6f/CCT.pdf	THD	SR Passives	CT40805N220J500F1R						CCT-22P/50V-S				4586
Capacitor_Ceramic_THD2.54_50V_5perc_C0G-NP0_SRPassives.kicad_sym	47p, THD 2.54mm, 50V, 5%, C0G/NP0, SRPassives	Capacitor ceramic MLCC, THD 2.54mm, 50V, 5%, C0G/NP0, CT4 Series, SRPassives	CCAP	C	47p/50V	THD_Capacitor_Generic:CAPRR254W50L420T380H380	https://www.tme.eu/Document/fa2074634c56a5d5a400b3d58e933b6f/CCT.pdf	THD	SR Passives	CT40805N470J500F1R						CCT-47P/50V-S				7462
Capacitor_Tantal_SMD_1206_6.3V_10perc_Generic.kicad_sym	22u, SMD 1206, 6.3V, 10%, Generic	Capacitor Tantal	TCAP,CAP	C	22u/6.3V	SMD_Capacitor_Polarised_Generic:CAPCP3216X170N_1206_Case-A		SMD	Generic											7060
Capacitor_Elyt_SMD_16V_20perc_SC-Series_Samwha.kicad_sym	47u, SMD, 16V, +/-20%, Samwha	Capacitor electrolytic, SMD, 16V, 1000Hrs @85Â°C, SC Series, Samwha	ECAP	C	47u/16V	SMD_Capacitor_Elyt_Panasonic:CAPAE430X580N_Panasonic-B	https://www.tme.eu/Document/aac1e387ce18b346062dc6a9fcbcf88f/sc.pdf	SMD	Samwha	SC1C476M05005VR	47 16V					SC1C476M05005VR
Connector_IDC_ConnFly.kicad_sym	DS1011-10SBSIB7-B, THD, IDC_2x5 Pin, RM2.54mm, With LongLatch, Connfly	Header	CON10	X	IDC_2x5 Pin	THD_Connector_IDC_Generic:HDRV10W64P254H2800N_2X5_LongLatches-DIN41651	https://www.tme.eu/Document/a911e76bcf9b13f23ffda9abd299f5e3/DS1011.pdf	THD	Connfly	DS1011-10SBSIB7-B						AWP-10P
Connector_FASTON_Generic.kicad_sym	Faston Pin 1x1, THD, 4.8, Vertical, Generic	Faston Pin 1x1, Male, 4.8x0.8mm, L:12.8mm, Vertical, Generic	CON1	X	Faston 4.8	THD_Terminal-Faston_Generic:1p Faston Male PCB 4.8 Vertical	https://www.soselectronic.com/sk/products/various/fin48-p-6539	THD	Generic	FIN48-P									6539	4856
Capacitor_Ceramic_SMD_0603_16V_10perc_X7R_Samsung.kicad_sym	22n, SMD 0603, 50V, 10%, X7R, Samsung	Capacitor ceramic MLCC, SMD 0603, 50V, 10%, X7R, Samsung	CCAP	C	22n/50V	SMD_Capacitor_NonPolarised_Generic:CAPC1608X80N_0603	https://www.tme.eu/Document/4a42202b32dab16128fe107dd69598cc/samsung-chip-cap.pdf	SMD	Samsung	CL10B223KB8NNNC		C21122	187-CL10B223KB8NNNC	766-5402		CL10B223KB8NNNC	3013425	1276-1104-1-ND		5461
Capacitor_Ceramic_SMD_0603_16V_10perc_X7R_Samsung.kicad_sym	470n, SMD 0603, 16V, 10%, X7R, Samsung	Capacitor ceramic MLCC, SMD 0603, 16V, 10%, X7R, Samsung	CCAP	C	470n/16V	SMD_Capacitor_NonPolarised_Generic:CAPC1608X90N_0603	https://media.digikey.com/pdf/Data%20Sheets/Samsung%20PDFs/CL10B104KB8NNNC_Spec.pdf	SMD	Samsung	CL10B474KO8NNNC		C105526	187-CL10B474KO8NNNC	766-4765		CL10B474KO8NNNC	3013435	1276-1062-1-ND	310317
Capacitor_Ceramic_SMD_0603_16V_10perc_X7R_Samsung.kicad_sym	6n8, SMD 0603, 50V, 10%, X7R, Samsung	Capacitor ceramic MLCC, SMD 0603, 50V, 10%, X7R, Samsung	CCAP	C	6n8/50V	SMD_Capacitor_NonPolarised_Generic:CAPC1608X80N_0603	https://www.tme.eu/Document/4a42202b32dab16128fe107dd69598cc/samsung-chip-cap.pdf	SMD	Samsung	CL10B682KB8NNNC		C84723	187-CL10B682KB8NNNC			CL10B682KB8NNNC		1276-1185-1-ND		7114
Capacitor_Ceramic_SMD_1206_50V_10perc_X7R_Murata.kicad_sym	2u2, SMD 1206, 50V, 10%, X7R, Murata	Capacitor ceramic MLCC, SMD 1206, 50V, 10%, X7R, Murata	CCAP	C	2u2/50V	SMD_Capacitor_NonPolarised_Generic:CAPC3216X160N_1206	https://search.murata.co.jp/Ceramy/image/img/A01X/G101/ENG/GRM31CR71H225KA88-01.pdf	SMD	Murata	GRM31CR71H225KA88L		C77095	81-GRM31CR71H225KA88			81-GRM31CR71H225KA88	1797017	490-3367-1-ND
Capacitor_Elyt_THD1.50_50V_20perc_85C_SRPassives.kicad_sym	1u, THD 1.5, 50V, +/-20%, SRPassives	Capacitor electrolytic, THD 1.50mm, 50V, 20%, 105Â°C, SR Passives	ECAP	C	1u/50V	THD_Capacitor_Generic:CAPPRD150W45D400H700		THD	SR Passives	CE-1/50SP						CE-1/50SP				6951
Header_Fischer.kicad_sym	BL 5 3, THD, 1x3 pin, 2.54mm, h{colon}7.0mm, Precise, Female, Fischer	Header Female, 1x3 pin, 2.54, Precise, H: 7mm	CON3	X	BL 5 3	THD_Header_Fischer:HDRV3W64P254H700N_1X3_PADC+R_140_140H90_FEMALE	https://cdn.soselectronic.com/productdata/c0/f5/5197cb75/bl5-18-z.pdf	THD	Fischer	BL 5 3						BL5.03Z			387714
Header_JST.kicad_sym	B2B-PH-K-S, THD, 1x2 Pin, RM2.0mm, Vertical, Male, JST	Connector Header, 1x2 pin, 2.0mm, Vertical, Male, White	CON2	X	B2B-PH-K-S	THD_Header_JST:HDRV2W50P200H60N_B2B-PH-K-S_JST	https://www.jst-mfg.com/product/pdf/eng/ePH.pdf	THD	JST	B2B-PH-K-S(LF)(SN)		C131337	306-B2BPHKSLFSNPP	820-1422	143-01-944	B2B-PH-K-S	9491856	455-1704-ND	80873
Header_JST.kicad_sym	B2B-XH-A, THD, 1x2 Pin, RM2.5mm, Vertical, Male, JST	Connector Header, 1x2 pin, 2.5mm, Vertical, White	CON2	X	B2B-XH-A	THD_Header_JST:HDRV2W64P250H70N_B2B-XH-A_JST	https://www.jst-mfg.com/product/pdf/eng/eXH.pdf	THD	JST	B2B-XH-A(LF)(SN)		C158012	306-B2BXHALFSNP	820-1554		B2B-XH-A	1516276	455-B2B-XH-A-ND
Header_JST.kicad_sym	B3B-PH-K-S, THD, 1x3 Pin, RM2.0mm, Vertical, Male, JST	Connector Header, 1x3 pin, 2.5mm, Vertical, White	CON3	X	B3B-PH-K-S	THD_Header_JST:HDRV3W50P200H60N_B3B-PH-K-S_JST	https://www.jst-mfg.com/product/pdf/eng/ePH.pdf	THD	JST	B3B-PH-K-S(LF)(SN)		C131339	306-B3BPHKSLFSNP	172-4899	143-01-945	B3B-PH-K-S	9492429	455-1705-ND	156050
Header_JST.kicad_sym	B3B-XH-A, THD, 1x3 Pin, RM2.5mm, Vertical, Male, JST	Connector Header, 1x3 pin, 2.5mm, Vertical, White	CON3	X	B3B-XH-A	THD_Header_JST:HDRV3W64P250H70N_B3B-XH-A_JST	https://www.jst-mfg.com/product/pdf/eng/eXH.pdf	THD	JST	B3B-XH-A(LF)(SN)		C144394	306-B3BXHALFSNP	820-1557		B3B-XH-A	1516277	455-2248-ND	47173
Header_JST.kicad_sym	B4B-PH-K-S, THD, 1x4 Pin, RM2.0mm, Vertical, Male, JST	Connector Header, 1x4 pin, 2.0mm, Vertical	CON4	X	B4B-PH-K-S	THD_Header_JST:HDRV4W50P200H60N_B4B-PH-K-S_JST	https://www.jst-mfg.com/product/pdf/eng/ePH.pdf	THD	JST	B4B-PH-K-S(LF)(SN)		C131334	306-B4BPHKSLFSNPP	820-1434	143-01-946	B4B-PH-K-S	9492437	455-1706-ND
Header_JST.kicad_sym	B4B-XH-A, THD, 1x4 Pin, RM2.5mm, Vertical, Male, JST	Connector Header, 1x4 pin, 2.5mm, Vertical	CON4	X	B4B-XH-A	THD_Header_JST:HDRV4W64P250H70N_B4B-XH-A_JST	https://www.jst-mfg.com/product/pdf/eng/eXH.pdf	THD	JST	B4B-XH-A(LF)(SN)		C144395	306-B4BXHALFSN	820-1551		B4B-XH-A	1516278	455-B4B-XH-A-ND	2660
Header_JST.kicad_sym	B5B-PH-K-S, THD, 1x5 Pin, RM2.0mm, Vertical, Male, JST	Connector Header, 1x5 pin, 2.5mm, Vertical	CON5	X	B5B-PH-K-S	THD_Header_JST:HDRV5W50P200H60N_B5B-PH-K-S_JST	https://www.jst-mfg.com/product/pdf/eng/ePH.pdf	THD	JST	B5B-PH-K-S(LF)(SN)		C131339	306-B5BPHKSLFSNP	172-4933	143-01-947	B5B-PH-K-S	9492445	455-1707-ND
Header_JST.kicad_sym	B5B-XH-A, THD, 1x5 Pin, RM2.5mm, Vertical, Male, JST	Connector Header, 1x5 pin, 2.5mm, Vertical	CON5	X	B5B-XH-A	THD_Header_JST:HDRV5W64P250H70N_B5B-XH-A_JST	https://www.jst-mfg.com/product/pdf/eng/eXH.pdf	THD	JST	B5B-XH-A(LF)(SN)		C157991	306-B5BXHALFSN	820-1560		B5B-XH-A	1516281	455-B5B-XH-A-ND	3519
IC_Interface_Maxim.kicad_sym	MAX3485ESA+T, SO-8, 485/422 Transceiver, 10Mbps, 3.0-3.6V, Maxim	3.0-3.6V, SMD, SO-8, up to 10 Mbps RS-485/RS-422 transceiver, -40 to 85 Â°C	485	U	MAX3485	SMD_IC_Generic:SOP127P600X175-8N_SO-8_MS-012	https://www.farnell.com/datasheets/2002060.pdf	SMD	Maxim	MAX3485ESA+T		C18148	700-MAX3485ESAT			MAX3485ESA+T	2512103	MAX3485ESA+TCT-ND	52948
IC_Interface_TI.kicad_sym	SN65HVD1780D, SO8, 485/422 Transceiver, 3.3-5V, 115kbps, TI	3.3-5V, 115 kbps RS-485/RS-422 transceiver Fault Protected, -40 to 105 Â°C	485	U	SN65HVD1780D	SMD_IC_Generic:SOP127P600X175-8N_SO-8_MS-012	https://www.ti.com/lit/ds/symlink/sn65hvd1781.pdf	SMD	TI	SN65HVD1780D	VP1780	C39556	595-SN65HVD1780D	709-3175		SN65HVD1780D		296-26339-5-ND	T550302	12730
IC_Interface_TI.kicad_sym	SN75176BDR, SO8, 485/422 Transceiver, 5V, 10Mbps, TI	5V, SMD, SO-8, ST, 10 Mbps RS-485/RS-422 transceiver, 0 to 70 Â°C	485	U	SN75176BDR	SMD_IC_Generic:SOP127P600X175-8N_SO-8_MS-012	https://www.ti.com/lit/ds/symlink/sn75176b.pdf?ts=1723213210184&ref_url=https%253A%252F%252Fwww.ti.com%252Fsitesearch%252Fen-us%252Fdocs%252Funiversalsearch.tsp%253FlangPref%253Den-US%2526nr%253D15%2526searchTerm%253DSN75176BDR	SMD	TI	SN75176BDR	75176B	C7063	595-SN75176BDR	526-391		SN75176BDR	3007055	296-1275-1-ND
Module_Power_Traco.kicad_sym	TME0303S, 3.0 -{gt} 3.0V, 1W, 260mA, Traco	DC/DC Converter, 3V to 3V, 1W, 260mA	IC	A	TME0303S	THD_Module_Power_Traco:SIP1150W50P254L610H1020Q4_TRACO_TME	https://www.tme.eu/Document/ecc45a2bcbf6e1314ca25a1f4efc1d56/TME-SERIES-EN.pdf	THD	Traco	TME0303S						TME0303S				9423
Relay_TE.kicad_sym	OJE-SH-124DM,000, THD, SPST-NO, 24V, 5A, TE	Relay THD, SPST-NO, 24VDC, 5A	Relay	K	OJE-SH-124DM,000	THD_Relay_TE:OJxxxx_TE	https://www.mouser.sk/datasheet/2/418/5/te_ENG_DS_OJ_OJE_series_relay_data_sheet_E_0412-1210634.pdf	THD	TE	1461400-5			677-OJE-SH-124DM		302-21-276	OJESH124DM000-0	1891657	PB877-ND	T1154065
Resistor_SMD_0603_0.1W_1perc_100ppm_Yageo.kicad_sym	100R, SMD 0603, 0.063W, 1%	Resistor, SMD 0603, 0.063W, 1%, Generic	RES	R	100R/1%	SMD_Resistor_Generic:RESC1608X38N_0603		SMD	Generic											7015
Resistor_SMD_0603_0.1W_1perc_100ppm_Yageo.kicad_sym	100k, SMD 0603, 0.063W, 1%	Resistor, SMD 0603, 0.063W, 1%, Generic	RES	R	100k/1%	SMD_Resistor_Generic:RESC1608X38N_0603		SMD	Generic											5979
Resistor_SMD_0603_0.1W_1perc_100ppm_Yageo.kicad_sym	10R, SMD 0603, 0.063W, 1%	Resistor, SMD 0603, 0.063W, 1%, Generic	RES	R	10R/1%	SMD_Resistor_Generic:RESC1608X38N_0603		SMD	Generic											5981
Resistor_SMD_0603_0.1W_1perc_100ppm_Yageo.kicad_sym	113k, SMD 0603, 0.063W, 1%	Resistor, SMD 0603, 0.063W, 1%, Generic	RES	R	113k/1%	SMD_Resistor_Generic:RESC1608X38N_0603		SMD	Generic											9073
Resistor_SMD_0603_0.1W_1perc_100ppm_Yageo.kicad_sym	120R, SMD 0603, 0.063W, 1%	Resistor, SMD 0603, 0.063W, 1%, Generic	RES	R	120R/1%	SMD_Resistor_Generic:RESC1608X38N_0603		SMD	Generic											6091
Resistor_SMD_0603_0.1W_1perc_100ppm_Yageo.kicad_sym	169R, SMD 0603, 0.063W, 1%	Resistor, SMD 0603, 0.063W, 1%, Generic	RES	R	169R/1%	SMD_Resistor_Generic:RESC1608X38N_0603		SMD	Generic											11741
Resistor_SMD_0603_0.1W_1perc_100ppm_Yageo.kicad_sym	1k, SMD 0603, 0.063W, 1%	Resistor, SMD 0603, 0.063W, 1%, Generic	RES	R	1k/1%	SMD_Resistor_Generic:RESC1608X38N_0603		SMD	Generic											5983
Resistor_SMD_0603_0.1W_1perc_100ppm_Yageo.kicad_sym	1k2, SMD 0603, 0.063W, 1%	Resistor, SMD 0603, 0.063W, 1%, Generic	RES	R	1k2/1%	SMD_Resistor_Generic:RESC1608X38N_0603		SMD	Generic											8270
Resistor_SMD_0603_0.1W_1perc_100ppm_Yageo.kicad_sym	1k5, SMD 0603, 0.063W, 1%	Resistor, SMD 0603, 0.063W, 1%, Generic	RES	R	1k5/1%	SMD_Resistor_Generic:RESC1608X38N_0603		SMD	Generic											7370
Resistor_SMD_0603_0.1W_1perc_100ppm_Yageo.kicad_sym	220R, SMD 0603, 0.063W, 1%	Resistor, SMD 0603, 0.063W, 1%, Generic	RES	R	220R/1%	SMD_Resistor_Generic:RESC1608X38N_0603		SMD	Generic											6301
Resistor_SMD_0603_0.1W_1perc_100ppm_Yageo.kicad_sym	220k, SMD 0603, 0.063W, 1%	Resistor, SMD 0603, 0.063W, 1%, Generic	RES	R	220k/1%	SMD_Resistor_Generic:RESC1608X38N_0603		SMD	Generic											7117
Resistor_SMD_0603_0.1W_1perc_100ppm_Yageo.kicad_sym	226k, SMD 0603, 0.063W, 1%	Resistor, SMD 0603, 0.063W, 1%, Generic	RES	R	226k/1%	SMD_Resistor_Generic:RESC1608X38N_0603		SMD	Generic											9074
Resistor_SMD_0603_0.1W_1perc_100ppm_Yageo.kicad_sym	270R, SMD 0603, 0.063W, 1%	Resistor, SMD 0603, 0.063W, 1%, Generic	RES	R	270R/1%	SMD_Resistor_Generic:RESC1608X38N_0603		SMD	Generic											5984
Resistor_SMD_0603_0.1W_1perc_100ppm_Yageo.kicad_sym	2M2, SMD 0603, 0.063W, 1%	Resistor, SMD 0603, 0.063W, 1%, Generic	RES	R	2M2/1%	SMD_Resistor_Generic:RESC1608X38N_0603		SMD	Generic											5985
Resistor_SMD_0603_0.1W_1perc_100ppm_Yageo.kicad_sym	470R, SMD 0603, 0.1W, 1%	Resistor, SMD 0603, 0.1W, 1%, Yageo	RES	R	470R/1%	SMD_Resistor_Generic:RESC1608X45N_0603	https://www.yageo.com/upload/media/product/products/datasheet/rchip/PYu-RC_Group_51_RoHS_L_12.pdf	SMD	Yageo	RC0603FR-07470RL		C114669	603-RC0603FR-07470RL	199-5575	302-13-921	RC0603FR-07470R	9238441	311-470HRCT-ND	44745
Resistor_SMD_0603_0.1W_1perc_100ppm_Yageo.kicad_sym	470k, SMD 0603, 0.063W, 1%	Resistor, SMD 0603, 0.063W, 1%, Generic	RES	R	470k/1%	SMD_Resistor_Generic:RESC1608X38N_0603		SMD	Generic											7506
Resistor_SMD_0603_0.1W_1perc_100ppm_Yageo.kicad_sym	820R, SMD 0603, 0.063W, 1%	Resistor, SMD 0603, 0.063W, 1%, Generic	RES	R	820R/1%	SMD_Resistor_Generic:RESC1608X38N_0603		SMD	Generic											7118
Resistor_SMD_0603_0.1W_1perc_100ppm_Yageo.kicad_sym	825k, SMD 0603, 0.063W, 1%	Resistor, SMD 0603, 0.063W, 1%, Generic	RES	R	825k/1%	SMD_Resistor_Generic:RESC1608X38N_0603		SMD	Generic											10508
Resistor_SMD_0603_0.1W_1perc_Vishay.kicad_sym	10R, SMD 0603, 0.1W, 100ppm, 1%	Resistor, SMD 0603, 0.1W, 1%, 100ppm, Vishay	RES	R	10R/1%	SMD_Resistor_Generic:RESC1608X45N_0603	https://www.tme.eu/Document/622e28308c06d160637f2b14751ba16b/Data%20Sheet%20CRCW_BCe3.pdf	SMD	Vishay	CRCW060310R0FKTA		C2091419	71-CRCW0603-10			CRCW060310R0FKTABC	1652831	541-2983-1-ND
Resistor_SMD_0603_0.1W_1perc_Vishay.kicad_sym	10k, SMD 0603, 0.1W, 100ppm, 1%	Resistor, SMD 0603, 0.1W, 1%, 100ppm, Vishay	RES	R	10k/1%	SMD_Resistor_Generic:RESC1608X45N_0603	https://www.tme.eu/Document/622e28308c06d160637f2b14751ba16b/Data%20Sheet%20CRCW_BCe3.pdf	SMD	Vishay	CRCW060310K0FKEA		C844918	71-CRCW0603-10K-E3		160-59-729	CRCW060310K0FKEA	1469748	541-10.0KHCT-ND
Resistor_SMD_0603_0.1W_1perc_Vishay.kicad_sym	120R, SMD 0603, 0.1W, 100ppm, 1%	Resistor, SMD 0603, 0.1W, 1%, 100ppm, Vishay	RES	R	120R/1%	SMD_Resistor_Generic:RESC1608X45N_0603	https://www.tme.eu/Document/622e28308c06d160637f2b14751ba16b/Data%20Sheet%20CRCW_BCe3.pdf	SMD	Vishay	CRCW0603120RFKTABC			71-CRCW0603-120			CRCW0603120RFKTABC
Resistor_SMD_0603_0.1W_1perc_Vishay.kicad_sym	1k, SMD 0603, 0.1W, 100ppm, 1%	Resistor, SMD 0603, 0.1W, 100ppm, 1%, Vishay	RES	R	1k/1%	SMD_Resistor_Generic:RESC1608X45N_0603	https://www.tme.eu/Document/622e28308c06d160637f2b14751ba16b/Data%20Sheet%20CRCW_BCe3.pdf	SMD	Vishay	CRCW06031K00FKTA		C4187897	71-CRCW0603-1.0K			CRCW06031K00FKTABC	1652848	541-2987-1-ND
Resistor_SMD_0603_0.1W_1perc_Vishay.kicad_sym	1k6, SMD 0603, 0.1W, 100ppm, 1%	Resistor, SMD 0603, 0.1W, 100ppm, 1%, Vishay	RES	R	1k6/1%	SMD_Resistor_Generic:RESC1608X45N_0603	https://www.tme.eu/Document/622e28308c06d160637f2b14751ba16b/Data%20Sheet%20CRCW_BCe3.pdf	SMD	Vishay	CRCW06031K60FKTA		C4290477	71-CRCW0603-1.6K			CRCW06031K60FKTABC		541-CRCW06031K60FKTACT-ND		12330
Resistor_SMD_0603_0.1W_1perc_Vishay.kicad_sym	220R, SMD 0603, 0.1W, 100ppm, 1%	Resistor, SMD 0603, 0.1W, 100ppm, 1%, Vishay	RES	R	220R/1%	SMD_Resistor_Generic:RESC1608X45N_0603	https://www.tme.eu/Document/622e28308c06d160637f2b14751ba16b/Data%20Sheet%20CRCW_BCe3.pdf	SMD	Vishay	CRCW0603220RFKTABC		C4019889	71-CRCW0603-220	678-9995	160-59-689	CRCW0603220RFKTABC	4139601	541-CRCW0603220RFKTACT-ND
Resistor_SMD_0603_0.1W_1perc_Vishay.kicad_sym	470R, SMD 0603, 0.1W, 100ppm, 1%	Resistor, SMD 0603, 0.1W, 100ppm, 1%, Vishay	RES	R	470R/1%	SMD_Resistor_Generic:RESC1608X45N_0603	https://www.tme.eu/Document/622e28308c06d160637f2b14751ba16b/Data%20Sheet%20CRCW_BCe3.pdf	SMD	Vishay	CRCW0603470RFKTA		C1854797	71-CRCW0603-470				4139702	541-CRCW0603470RFKTACT-ND
Resistor_SMD_0603_0.1W_1perc_Vishay.kicad_sym	49R9, SMD 0603, 0.1W, 100ppm, 1%	Resistor, SMD 0603, 0.1W, 100ppm, 1%, Vishay	RES	R	49R9/1%	SMD_Resistor_Generic:RESC1608X45N_0603	https://www.tme.eu/Document/622e28308c06d160637f2b14751ba16b/Data%20Sheet%20CRCW_BCe3.pdf	SMD	Vishay	CRCW060349R9FK		C844930	71-CRCW0603-49.9-E3	679-0459		CRCW060349R9FK	1469817	541-49.9HCT-ND		8246
Resistor_SMD_0603_0.1W_5perc_Yageo.kicad_sym	0R, SMD 0603, 0.1W, 0.5%	Resistor Jumper, SMD 0603, 0.1W, 0.5%,, Yageo	RES	R	0R	SMD_Resistor_Generic:RESC1608X38N_0603	https://www.tme.eu/Document/d2a72e545e5c8eb7bf2a04fa97535928/rc0603yageo.pdf	SMD	Yageo	RC0603JR-070RL		C95177	0603-RC0603JR-070RL			RC0603JR-070R	9233130	311-0.0GRCT-ND	39627
Resistor_SMD_0603_0.1W_5perc_Yageo.kicad_sym	10k, SMD 0603, 0.1W, 100ppm, 5%	Resistor, SMD 0603, 0.1W, 100ppm, 5%, Yageo	RES	R	10k	SMD_Resistor_Generic:RESC1608X38N_0603	https://www.tme.eu/Document/d2a72e545e5c8eb7bf2a04fa97535928/rc0603yageo.pdf	SMD	Yageo	AC0603JR-1310KL		C3969570	603-AC0603JR-1310KL			AC0603JR-1310KL	4148577	13-AC0603JR-1310KLCT-ND
Resistor_SMD_0805_0.125W_1perc_Generic.kicad_sym	100R, SMD 0805, 0.125W, 1%	Resistor, SMD 0805, 0.125W, 1%, Generic	RES,RES0805	R	100R/1%	SMD_Resistor_Generic:RESC2012X50N_0805		SMD	Generic											1250
Resistor_SMD_0805_0.125W_1perc_Generic.kicad_sym	100k, SMD 0805, 0.125W, 1%	Resistor, SMD 0805, 0.125W, 1%, Generic	RES,RES0805	R	100k/1%	SMD_Resistor_Generic:RESC2012X50N_0805		SMD	Generic											1227
Resistor_SMD_0805_0.125W_1perc_Generic.kicad_sym	10M, SMD 0805, 0.125W, 1%	Resistor, SMD 0805, 0.125W, 1%, Generic	RES,RES0805	R	10M/1%	SMD_Resistor_Generic:RESC2012X50N_0805		SMD	Generic
Resistor_SMD_0805_0.125W_1perc_Generic.kicad_sym	10R, SMD 0805, 0.125W, 1%	Resistor, SMD 0805, 0.125W, 1%, Generic	RES,RES0805	R	10R/1%	SMD_Resistor_Generic:RESC2012X50N_0805		SMD	Generic											2745
Resistor_SMD_0805_0.125W_1perc_Generic.kicad_sym	120R, SMD 0805, 0.125W, 1%	Resistor, SMD 0805, 0.125W, 1%, Generic	RES,RES0805	R	120R/1%	SMD_Resistor_Generic:RESC2012X50N_0805		SMD	Generic											3068
Resistor_SMD_0805_0.125W_1perc_Generic.kicad_sym	120k, SMD 0805, 0.125W, 1%	Resistor, SMD 0805, 0.125W, 1%, Generic	RES,RES0805	R	120k/1%	SMD_Resistor_Generic:RESC2012X50N_0805		SMD	Generic											1228
Resistor_SMD_0805_0.125W_1perc_Generic.kicad_sym	12k, SMD 0805, 0.125W, 1%	Resistor, SMD 0805, 0.125W, 1%, Generic	RES,RES0805	R	12k/1%	SMD_Resistor_Generic:RESC2012X50N_0805		SMD	Generic											1218
Resistor_SMD_0805_0.125W_1perc_Generic.kicad_sym	13k, SMD 0805, 0.125W, 1%	Resistor, SMD 0805, 0.125W, 1%, Generic	RES,RES0805	R	13k/1%	SMD_Resistor_Generic:RESC2012X50N_0805		SMD	Generic											6429
Resistor_SMD_0805_0.125W_1perc_Generic.kicad_sym	150R, SMD 0805, 0.125W, 1%	Resistor, SMD 0805, 0.125W, 1%, Generic	RES,RES0805	R	150R/1%	SMD_Resistor_Generic:RESC2012X50N_0805		SMD	Generic											3338
Resistor_SMD_0805_0.125W_1perc_Generic.kicad_sym	150k, SMD 0805, 0.125W, 1%	Resistor, SMD 0805, 0.125W, 1%, Generic	RES,RES0805	R	150k/1%	SMD_Resistor_Generic:RESC2012X50N_0805		SMD	Generic											1229
Resistor_SMD_0805_0.125W_1perc_Generic.kicad_sym	180R, SMD 0805, 0.125W, 1%	Resistor, SMD 0805, 0.125W, 1%, Generic	RES,RES0805	R	180R/1%	SMD_Resistor_Generic:RESC2012X50N_0805		SMD	Generic											1197
Resistor_SMD_0805_0.125W_1perc_Generic.kicad_sym	180k, SMD 0805, 0.125W, 1%	Resistor, SMD 0805, 0.125W, 1%, Generic	RES,RES0805	R	180k/1%	SMD_Resistor_Generic:RESC2012X50N_0805		SMD	Generic											1230
Resistor_SMD_0805_0.125W_1perc_Generic.kicad_sym	18R, SMD 0805, 0.125W, 1%	Resistor, SMD 0805, 0.125W, 1%, Generic	RES,RES0805	R	18R/1%	SMD_Resistor_Generic:RESC2012X50N_0805		SMD	Generic											7738
Resistor_SMD_0805_0.125W_1perc_Generic.kicad_sym	18k, SMD 0805, 0.125W, 1%	Resistor, SMD 0805, 0.125W, 1%, Generic	RES,RES0805	R	18k/1%	SMD_Resistor_Generic:RESC2012X50N_0805		SMD	Generic											1220
Resistor_SMD_0805_0.125W_1perc_Generic.kicad_sym	1M, SMD 0805, 0.125W, 1%	Resistor, SMD 0805, 0.125W, 1%, Generic	RES,RES0805	R	1M/1%	SMD_Resistor_Generic:RESC2012X50N_0805		SMD	Generic											1239
Resistor_SMD_0805_0.125W_1perc_Generic.kicad_sym	1R, SMD 0805, 0.125W, 1%	Resistor, SMD 0805, 0.125W, 1%, Generic	RES,RES0805	R	1R/1%	SMD_Resistor_Generic:RESC2012X50N_0805		SMD	Generic											2746
Resistor_SMD_0805_0.125W_1perc_Generic.kicad_sym	1k2, SMD 0805, 0.125W, 1%	Resistor, SMD 0805, 0.125W, 1%, Generic	RES,RES0805	R	1k2/1%	SMD_Resistor_Generic:RESC2012X50N_0805		SMD	Generic											1459
Resistor_SMD_0805_0.125W_1perc_Generic.kicad_sym	1k5, SMD 0805, 0.125W, 1%	Resistor, SMD 0805, 0.125W, 1%, Generic	RES,RES0805	R	1k5/1%	SMD_Resistor_Generic:RESC2012X50N_0805		SMD	Generic											312
Resistor_SMD_0805_0.125W_1perc_Generic.kicad_sym	1k6, SMD 0805, 0.125W, 1%	Resistor, SMD 0805, 0.125W, 1%, Generic	RES,RES0805	R	1k6/1%	SMD_Resistor_Generic:RESC2012X50N_0805		SMD	Generic											1210
Resistor_SMD_0805_0.125W_1perc_Generic.kicad_sym	1k8, SMD 0805, 0.125W, 1%	Resistor, SMD 0805, 0.125W, 1%, Generic	RES,RES0805	R	1k8/1%	SMD_Resistor_Generic:RESC2012X50N_0805		SMD	Generic											31
Resistor_SMD_0805_0.125W_1perc_Generic.kicad_sym	200R, SMD 0805, 0.125W, 1%	Resistor, SMD 0805, 0.125W, 1%, Generic	RES,RES0805	R	200R/1%	SMD_Resistor_Generic:RESC2012X50N_0805		SMD	Generic											8689
Resistor_SMD_0805_0.125W_1perc_Generic.kicad_sym	20k, SMD 0805, 0.125W, 1%	Resistor, SMD 0805, 0.125W, 1%, Generic	RES,RES0805	R	20k/1%	SMD_Resistor_Generic:RESC2012X50N_0805		SMD	Generic											3566
Resistor_SMD_0805_0.125W_1perc_Generic.kicad_sym	220R, SMD 0805, 0.125W, 1%	Resistor, SMD 0805, 0.125W, 1%, Generic	RES,RES0805	R	220R/1%	SMD_Resistor_Generic:RESC2012X50N_0805		SMD	Generic											1199
Resistor_SMD_0805_0.125W_1perc_Generic.kicad_sym	22R, SMD 0805, 0.125W, 1%	Resistor, SMD 0805, 0.125W, 1%, Generic	RES,RES0805	R	22R/1%	SMD_Resistor_Generic:RESC2012X50N_0805		SMD	Generic											1178
Resistor_SMD_0805_0.125W_1perc_Generic.kicad_sym	22k, SMD 0805, 0.125W, 1%	Resistor, SMD 0805, 0.125W, 1%, Generic	RES,RES0805	R	22k/1%	SMD_Resistor_Generic:RESC2012X50N_0805		SMD	Generic											35
Resistor_SMD_0805_0.125W_1perc_Generic.kicad_sym	24R, SMD 0805, 0.125W, 1%	Resistor, SMD 0805, 0.125W, 1%, Generic	RES,RES0805	R	24R/1%	SMD_Resistor_Generic:RESC2012X50N_0805		SMD	Generic											9751
Resistor_SMD_0805_0.125W_1perc_Generic.kicad_sym	24k9, SMD 0805, 0.125W, 1%	Resistor, SMD 0805, 0.125W, 1%, Generic	RES,RES0805	R	24k9/1%	SMD_Resistor_Generic:RESC2012X50N_0805		SMD	Generic											9047
Resistor_SMD_0805_0.125W_1perc_Generic.kicad_sym	26k, SMD 0805, 0.125W, 1%	Resistor, SMD 0805, 0.125W, 1%, Generic	RES,RES0805	R	26k/1%	SMD_Resistor_Generic:RESC2012X50N_0805		SMD	Generic											8598
Resistor_SMD_0805_0.125W_1perc_Generic.kicad_sym	270R, SMD 0805, 0.125W, 1%	Resistor, SMD 0805, 0.125W, 1%, Generic	RES,RES0805	R	270R/1%	SMD_Resistor_Generic:RESC2012X50N_0805		SMD	Generic											1201
Resistor_SMD_0805_0.125W_1perc_Generic.kicad_sym	270k, SMD 0805, 0.125W, 1%	Resistor, SMD 0805, 0.125W, 1%, Generic	RES,RES0805	R	270k/1%	SMD_Resistor_Generic:RESC2012X50N_0805		SMD	Generic											1233
Resistor_SMD_0805_0.125W_1perc_Generic.kicad_sym	27R, SMD 0805, 0.125W, 1%	Resistor, SMD 0805, 0.125W, 1%, Generic	RES,RES0805	R	27R/1%	SMD_Resistor_Generic:RESC2012X50N_0805		SMD	Generic											3337
Resistor_SMD_0805_0.125W_1perc_Generic.kicad_sym	27k, SMD 0805, 0.125W, 1%	Resistor, SMD 0805, 0.125W, 1%, Generic	RES,RES0805	R	27k/1%	SMD_Resistor_Generic:RESC2012X50N_0805		SMD	Generic											1221
Resistor_SMD_0805_0.125W_1perc_Generic.kicad_sym	2M2, SMD 0805, 0.125W, 1%	Resistor, SMD 0805, 0.125W, 1%, Generic	RES,RES0805	R	2M2/1%	SMD_Resistor_Generic:RESC2012X50N_0805		SMD	Generic											1241
Resistor_SMD_0805_0.125W_1perc_Generic.kicad_sym	2R2, SMD 0805, 0.125W, 1%	Resistor, SMD 0805, 0.125W, 1%, Generic	RES,RES0805	R	2R2/1%	SMD_Resistor_Generic:RESC2012X50N_0805		SMD	Generic											5248
Resistor_SMD_0805_0.125W_1perc_Generic.kicad_sym	2R4, SMD 0805, 0.125W, 1%	Resistor, SMD 0805, 0.125W, 1%, Generic	RES,RES0805	R	2R4/1%	SMD_Resistor_Generic:RESC2012X50N_0805		SMD	Generic											10338
Resistor_SMD_0805_0.125W_1perc_Generic.kicad_sym	2R7, SMD 0805, 0.125W, 1%	Resistor, SMD 0805, 0.125W, 1%, Generic	RES,RES0805	R	2R7/1%	SMD_Resistor_Generic:RESC2012X50N_0805		SMD	Generic											3634
Resistor_SMD_0805_0.125W_1perc_Generic.kicad_sym	2k, SMD 0805, 0.125W, 1%	Resistor, SMD 0805, 0.125W, 1%, Generic	RES,RES0805	R	2k/1%	SMD_Resistor_Generic:RESC2012X50N_0805		SMD	Generic											1605,01
Resistor_SMD_0805_0.125W_1perc_Generic.kicad_sym	2k2, SMD 0805, 0.125W, 1%	Resistor, SMD 0805, 0.125W, 1%, Generic	RES,RES0805	R	2k2/1%	SMD_Resistor_Generic:RESC2012X50N_0805		SMD	Generic											32
Resistor_SMD_0805_0.125W_1perc_Generic.kicad_sym	2k4, SMD 0805, 0.125W, 1%	Resistor, SMD 0805, 0.125W, 1%, Generic	RES,RES0805	R	2k4/1%	SMD_Resistor_Generic:RESC2012X50N_0805		SMD	Generic											1460
Resistor_SMD_0805_0.125W_1perc_Generic.kicad_sym	2k7, SMD 0805, 0.125W, 1%	Resistor, SMD 0805, 0.125W, 1%, Generic	RES,RES0805	R	2k7/1%	SMD_Resistor_Generic:RESC2012X50N_0805		SMD	Generic											1211
Resistor_SMD_0805_0.125W_1perc_Generic.kicad_sym	300k, SMD 0805, 0.125W, 1%	Resistor, SMD 0805, 0.125W, 1%, Generic	RES,RES0805	R	300k/1%	SMD_Resistor_Generic:RESC2012X50N_0805		SMD	Generic											11362
Resistor_SMD_0805_0.125W_1perc_Generic.kicad_sym	30k, SMD 0805, 0.125W, 1%	Resistor, SMD 0805, 0.125W, 1%, Generic	RES,RES0805	R	30k/1%	SMD_Resistor_Generic:RESC2012X50N_0805		SMD	Generic											5289
Resistor_SMD_0805_0.125W_1perc_Generic.kicad_sym	330R, SMD 0805, 0.125W, 1%	Resistor, SMD 0805, 0.125W, 1%, Generic	RES,RES0805	R	330R/1%	SMD_Resistor_Generic:RESC2012X50N_0805		SMD	Generic											1203
Resistor_SMD_0805_0.125W_1perc_Generic.kicad_sym	330k, SMD 0805, 0.125W, 1%	Resistor, SMD 0805, 0.125W, 1%, Generic	RES,RES0805	R	330k/1%	SMD_Resistor_Generic:RESC2012X50N_0805		SMD	Generic											1242
Resistor_SMD_0805_0.125W_1perc_Generic.kicad_sym	33R, SMD 0805, 0.125W, 1%	Resistor, SMD 0805, 0.125W, 1%, Generic	RES,RES0805	R	33R/1%	SMD_Resistor_Generic:RESC2012X50N_0805		SMD	Generic											1232
Resistor_SMD_0805_0.125W_1perc_Generic.kicad_sym	33k, SMD 0805, 0.125W, 1%	Resistor, SMD 0805, 0.125W, 1%, Generic	RES,RES0805	R	33k/1%	SMD_Resistor_Generic:RESC2012X50N_0805		SMD	Generic											37
Resistor_SMD_0805_0.125W_1perc_Generic.kicad_sym	390R, SMD 0805, 0.125W, 1%	Resistor, SMD 0805, 0.125W, 1%, Generic	RES,RES0805	R	390R/1%	SMD_Resistor_Generic:RESC2012X50N_0805		SMD	Generic											1204
Resistor_SMD_0805_0.125W_1perc_Generic.kicad_sym	390k, SMD 0805, 0.125W, 1%	Resistor, SMD 0805, 0.125W, 1%, Generic	RES,RES0805	R	390k/1%	SMD_Resistor_Generic:RESC2012X50N_0805		SMD	Generic											1243
Resistor_SMD_0805_0.125W_1perc_Generic.kicad_sym	39R, SMD 0805, 0.125W, 1%	Resistor, SMD 0805, 0.125W, 1%, Generic	RES,RES0805	R	39R/1%	SMD_Resistor_Generic:RESC2012X50N_0805		SMD	Generic											1182
Resistor_SMD_0805_0.125W_1perc_Generic.kicad_sym	39k, SMD 0805, 0.125W, 1%	Resistor, SMD 0805, 0.125W, 1%, Generic	RES,RES0805	R	39k/1%	SMD_Resistor_Generic:RESC2012X50N_0805		SMD	Generic											1222
Resistor_SMD_0805_0.125W_1perc_Generic.kicad_sym	3R3, SMD 0805, 0.125W, 1%	Resistor, SMD 0805, 0.125W, 1%, Generic	RES,RES0805	R	3R3/1%	SMD_Resistor_Generic:RESC2012X50N_0805		SMD	Generic											3039
Resistor_SMD_0805_0.125W_1perc_Generic.kicad_sym	3R9, SMD 0805, 0.125W, 1%	Resistor, SMD 0805, 0.125W, 1%, Generic	RES,RES0805	R	3R9/1%	SMD_Resistor_Generic:RESC2012X50N_0805		SMD	Generic											3788
Resistor_SMD_0805_0.125W_1perc_Generic.kicad_sym	3k, SMD 0805, 0.125W, 1%	Resistor, SMD 0805, 0.125W, 1%, Generic	RES,RES0805	R	3k/1%	SMD_Resistor_Generic:RESC2012X50N_0805		SMD	Generic											1251
Resistor_SMD_0805_0.125W_1perc_Generic.kicad_sym	3k3, SMD 0805, 0.125W, 1%	Resistor, SMD 0805, 0.125W, 1%, Generic	RES,RES0805	R	3k3/1%	SMD_Resistor_Generic:RESC2012X50N_0805		SMD	Generic											33
Resistor_SMD_0805_0.125W_1perc_Generic.kicad_sym	3k6, SMD 0805, 0.125W, 1%	Resistor, SMD 0805, 0.125W, 1%, Generic	RES,RES0805	R	3k6/1%	SMD_Resistor_Generic:RESC2012X50N_0805		SMD	Generic											3787
Resistor_SMD_0805_0.125W_1perc_Generic.kicad_sym	3k9, SMD 0805, 0.125W, 1%	Resistor, SMD 0805, 0.125W, 1%, Generic	RES,RES0805	R	3k9/1%	SMD_Resistor_Generic:RESC2012X50N_0805		SMD	Generic											1213
Resistor_SMD_0805_0.125W_1perc_Generic.kicad_sym	470R, SMD 0805, 0.125W, 1%	Resistor, SMD 0805, 0.125W, 1%, Generic	RES,RES0805	R	470R/1%	SMD_Resistor_Generic:RESC2012X50N_0805		SMD	Generic											1205
Resistor_SMD_0805_0.125W_1perc_Generic.kicad_sym	470k, SMD 0805, 0.125W, 1%	Resistor, SMD 0805, 0.125W, 1%, Generic	RES,RES0805	R	470k/1%	SMD_Resistor_Generic:RESC2012X50N_0805		SMD	Generic											1235
Resistor_SMD_0805_0.125W_1perc_Generic.kicad_sym	47R, SMD 0805, 0.125W, 1%	Resistor, SMD 0805, 0.125W, 1%, Generic	RES,RES0805	R	47R/1%	SMD_Resistor_Generic:RESC2012X50N_0805		SMD	Generic											1184
Resistor_SMD_0805_0.125W_1perc_Generic.kicad_sym	47k, SMD 0805, 0.125W, 1%	Resistor, SMD 0805, 0.125W, 1%, Generic	RES,RES0805	R	47k/1%	SMD_Resistor_Generic:RESC2012X50N_0805		SMD	Generic											1223
Resistor_SMD_0805_0.125W_1perc_Generic.kicad_sym	4k7, SMD 0805, 0.125W, 1%	Resistor, SMD 0805, 0.125W, 1%, Generic	RES,RES0805	R	4k7/1%	SMD_Resistor_Generic:RESC2012X50N_0805		SMD	Generic											806
Resistor_SMD_0805_0.125W_1perc_Generic.kicad_sym	511R, SMD 0805, 0.125W, 1%	Resistor, SMD 0805, 0.125W, 1%, Generic	RES,RES0805	R	511R/1%	SMD_Resistor_Generic:RESC2012X50N_0805		SMD	Generic											3920
Resistor_SMD_0805_0.125W_1perc_Generic.kicad_sym	51R, SMD 0805, 0.125W, 1%	Resistor, SMD 0805, 0.125W, 1%, Generic	RES,RES0805	R	51R/1%	SMD_Resistor_Generic:RESC2012X50N_0805		SMD	Generic											7189
Resistor_SMD_0805_0.125W_1perc_Generic.kicad_sym	51k, SMD 0805, 0.125W, 1%	Resistor, SMD 0805, 0.125W, 1%, Generic	RES,RES0805	R	51k/1%	SMD_Resistor_Generic:RESC2012X50N_0805		SMD	Generic											4847
Resistor_SMD_0805_0.125W_1perc_Generic.kicad_sym	560R, SMD 0805, 0.125W, 1%	Resistor, SMD 0805, 0.125W, 1%, Generic	RES,RES0805	R	560R/1%	SMD_Resistor_Generic:RESC2012X50N_0805		SMD	Generic											1206
Resistor_SMD_0805_0.125W_1perc_Generic.kicad_sym	56R, SMD 0805, 0.125W, 1%	Resistor, SMD 0805, 0.125W, 1%, Generic	RES,RES0805	R	56R/1%	SMD_Resistor_Generic:RESC2012X50N_0805		SMD	Generic											1253
Resistor_SMD_0805_0.125W_1perc_Generic.kicad_sym	56k, SMD 0805, 0.125W, 1%	Resistor, SMD 0805, 0.125W, 1%, Generic	RES,RES0805	R	56k/1%	SMD_Resistor_Generic:RESC2012X50N_0805		SMD	Generic											1224
Resistor_SMD_0805_0.125W_1perc_Generic.kicad_sym	5M1, SMD 0805, 0.125W, 1%	Resistor, SMD 0805, 0.125W, 1%, Generic	RES,RES0805	R	5M1/1%	SMD_Resistor_Generic:RESC2012X50N_0805		SMD	Generic											338
Resistor_SMD_0805_0.125W_1perc_Generic.kicad_sym	5M6, SMD 0805, 0.125W, 1%	Resistor, SMD 0805, 0.125W, 1%, Generic	RES,RES0805	R	5M6/1%	SMD_Resistor_Generic:RESC2012X50N_0805		SMD	Generic											6248
Resistor_SMD_0805_0.125W_1perc_Generic.kicad_sym	5k1, SMD 0805, 0.125W, 1%	Resistor, SMD 0805, 0.125W, 1%, Generic	RES,RES0805	R	5k1/1%	SMD_Resistor_Generic:RESC2012X50N_0805		SMD	Generic											4362
Resistor_SMD_0805_0.125W_1perc_Generic.kicad_sym	5k6, SMD 0805, 0.125W, 1%	Resistor, SMD 0805, 0.125W, 1%, Generic	RES,RES0805	R	5k6/1%	SMD_Resistor_Generic:RESC2012X50N_0805		SMD	Generic											3306
Resistor_SMD_0805_0.125W_1perc_Generic.kicad_sym	62R, SMD 0805, 0.125W, 1%	Resistor, SMD 0805, 0.125W, 1%, Generic	RES,RES0805	R	62R/1%	SMD_Resistor_Generic:RESC2012X50N_0805		SMD	Generic											1186
Resistor_SMD_0805_0.125W_1perc_Generic.kicad_sym	680k, SMD 0805, 0.125W, 1%	Resistor, SMD 0805, 0.125W, 1%, Generic	RES,RES0805	R	680k/1%	SMD_Resistor_Generic:RESC2012X50N_0805		SMD	Generic											1237
Resistor_SMD_0805_0.125W_1perc_Generic.kicad_sym	68R, SMD 0805, 0.125W, 1%	Resistor, SMD 0805, 0.125W, 1%, Generic	RES,RES0805	R	68R/1%	SMD_Resistor_Generic:RESC2012X50N_0805		SMD	Generic											1187
Resistor_SMD_0805_0.125W_1perc_Generic.kicad_sym	6M8, SMD 0805, 0.125W, 1%	Resistor, SMD 0805, 0.125W, 1%, Generic	RES,RES0805	R	6M8/1%	SMD_Resistor_Generic:RESC2012X50N_0805		SMD	Generic											11761
Resistor_SMD_0805_0.125W_1perc_Generic.kicad_sym	6R8, SMD 0805, 0.125W, 1%	Resistor, SMD 0805, 0.125W, 1%, Generic	RES,RES0805	R	6R8/1%	SMD_Resistor_Generic:RESC2012X50N_0805		SMD	Generic											796
Resistor_SMD_0805_0.125W_1perc_Generic.kicad_sym	6k8, SMD 0805, 0.125W, 1%	Resistor, SMD 0805, 0.125W, 1%, Generic	RES,RES0805	R	6k8/1%	SMD_Resistor_Generic:RESC2012X50N_0805		SMD	Generic											34
Resistor_SMD_0805_0.125W_1perc_Generic.kicad_sym	750R, SMD 0805, 0.125W, 1%	Resistor, SMD 0805, 0.125W, 1%, Generic	RES,RES0805	R	750R/1%	SMD_Resistor_Generic:RESC2012X50N_0805		SMD	Generic											10682
Resistor_SMD_0805_0.125W_1perc_Generic.kicad_sym	75k, SMD 0805, 0.125W, 1%	Resistor, SMD 0805, 0.125W, 1%, Generic	RES,RES0805	R	75k/1%	SMD_Resistor_Generic:RESC2012X50N_0805		SMD	Generic											11919
Resistor_SMD_0805_0.125W_1perc_Generic.kicad_sym	820k, SMD 0805, 0.125W, 1%	Resistor, SMD 0805, 0.125W, 1%, Generic	RES,RES0805	R	820k/1%	SMD_Resistor_Generic:RESC2012X50N_0805		SMD	Generic											1238
Resistor_SMD_0805_0.125W_1perc_Generic.kicad_sym	82R, SMD 0805, 0.125W, 1%	Resistor, SMD 0805, 0.125W, 1%, Generic	RES,RES0805	R	82R/1%	SMD_Resistor_Generic:RESC2012X50N_0805		SMD	Generic											1189
Resistor_SMD_0805_0.125W_1perc_Generic.kicad_sym	82k, SMD 0805, 0.125W, 1%	Resistor, SMD 0805, 0.125W, 1%, Generic	RES,RES0805	R	82k/1%	SMD_Resistor_Generic:RESC2012X50N_0805		SMD	Generic											1226
Resistor_SMD_0805_0.125W_1perc_Generic.kicad_sym	8R2, SMD 0805, 0.125W, 1%	Resistor, SMD 0805, 0.125W, 1%, Generic	RES,RES0805	R	8R2/1%	SMD_Resistor_Generic:RESC2012X50N_0805		SMD	Generic											1170
Resistor_SMD_0805_0.125W_1perc_Generic.kicad_sym	8k2, SMD 0805, 0.125W, 1%	Resistor, SMD 0805, 0.125W, 1%, Generic	RES,RES0805	R	8k2/1%	SMD_Resistor_Generic:RESC2012X50N_0805		SMD	Generic											1216
Resistor_SMD_0805_0.125W_1perc_Generic.kicad_sym	910R, SMD 0805, 0.125W, 1%	Resistor, SMD 0805, 0.125W, 1%, Generic	RES,RES0805	R	910R/1%	SMD_Resistor_Generic:RESC2012X50N_0805		SMD	Generic											7604
Resistor_SMD_0805_0.125W_1perc_Generic.kicad_sym	91k, SMD 0805, 0.125W, 1%	Resistor, SMD 0805, 0.125W, 1%, Generic	RES,RES0805	R	91k/1%	SMD_Resistor_Generic:RESC2012X50N_0805		SMD	Generic											6131
Resistor_SMD_0805_0.125W_1perc_Generic.kicad_sym	9k1, SMD 0805, 0.125W, 1%	Resistor, SMD 0805, 0.125W, 1%, Generic	RES,RES0805	R	9k1/1%	SMD_Resistor_Generic:RESC2012X50N_0805		SMD	Generic											4556
Resistor_SMD_0805_0.125W_5perc_100ppm_Yageo.kicad_sym	0R Jumper, SMD 0805, 2A, 5%, 200ppm, Thick Film, AC Series	Resistor, SMD 0805, 2A, 5%, Yageo	RES,RES0805	R	0R	SMD_Resistor_Generic:RESC2012X50N_0805	https://www.yageo.com/upload/media/product/productsearch/datasheet/rchip/PYu-AC_51_RoHS_L_10.pdf	SMD	Yageo	AC0805JR-070RL		C144539	603-AC0805JR-070RL	197-8210	302-14-027	AC0805JR-070RL	3495331	YAG3755CT-ND		331
Resistor_SMD_0805_0.125W_5perc_100ppm_Yageo.kicad_sym	10k, SMD 0805, 0.125W, 5%, 100ppm, Thick Film	Resistor, SMD 0805, 0.125W, 5%, Yageo	RES,RES0805	R	10k	SMD_Resistor_Generic:RESC2012X50N_0805	https://www.lcsc.com/datasheet/lcsc_datasheet_2304140030_YAGEO-RC0805JR-07680RL_C93658.pdf	SMD	Yageo	RC0805JR-0710KL		C100047	603-RC0805JR-0710KL	199-5760	302-14-026	RC0805JR-0710K	9234136	311-10KARCT-ND		1217
Resistor_SMD_0805_0.125W_5perc_100ppm_Yageo.kicad_sym	1k, SMD 0805, 0.125W, 5%, 100ppm, Thick Film	Resistor, SMD 0805, 0.125W, 5%, Yageo	RES,RES0805	R	1k	SMD_Resistor_Generic:RESC2012X50N_0805	https://www.lcsc.com/datasheet/lcsc_datasheet_2304140030_YAGEO-RC0805JR-07680RL_C93658.pdf	SMD	Yageo	RC0805JR-071KL		C100046	603-RC0805JR-071KL	199-5762	302-14-028	RC0805JR-071K	9234004	311-1.0KARCT-ND
Resistor_SMD_0805_0.125W_5perc_100ppm_Yageo.kicad_sym	2k2, SMD 0805, 0.125W, 5%, 100ppm, Thick Film	Resistor, SMD 0805, 0.125W, 5%, Yageo	RES,RES0805	R	2k2	SMD_Resistor_Generic:RESC2012X50N_0805	https://www.lcsc.com/datasheet/lcsc_datasheet_2304140030_YAGEO-RC0805JR-07680RL_C93658.pdf	SMD	Yageo	RC0805JR-072K2L		C114237	603-RC0805JR-072K2L	199-5764		RC0805JR-072K2	9234055	311-2.2KARCT-ND
Resistor_SMD_0805_0.125W_5perc_100ppm_Yageo.kicad_sym	33R, SMD 0805, 0.125W, 5%, 100ppm, Thick Film	Resistor, SMD 0805, 0.125W, 5%, Yageo	RES,RES0805	R	33R	SMD_Resistor_Generic:RESC2012X50N_0805	https://www.lcsc.com/datasheet/lcsc_datasheet_2304140030_YAGEO-RC0805JR-07680RL_C93658.pdf	SMD	Yageo	RC0805JR-0733RL		C127988	603-RC0805JR-0733RL	242-7106		RC0805JR-0733R	9233822	311-33ARCT-ND
Resistor_SMD_0805_0.125W_5perc_100ppm_Yageo.kicad_sym	47k, SMD 0805, 0.125W, 5%, 100ppm, Thick Film	Resistor, SMD 0805, 0.125W, 5%, Yageo	RES,RES0805	R	47k	SMD_Resistor_Generic:RESC2012X50N_0805	https://www.lcsc.com/datasheet/lcsc_datasheet_2304140030_YAGEO-RC0805JR-07680RL_C93658.pdf	SMD	Yageo	RC0805JR-0747KL		C131051	603-RC0805JR-0747KL	242-7117	302-37-175	RC0805JR-0747K	9234217	311-47KARCT-ND
Resistor_SMD_0805_0.125W_5perc_100ppm_Yageo.kicad_sym	680R, SMD 0805, 0.125W, 5%, 100ppm, Thick Film	Resistor, SMD 0805, 0.125W, 5%, Yageo	RES,RES0805	R	680R	SMD_Resistor_Generic:RESC2012X50N_0805	https://www.lcsc.com/datasheet/lcsc_datasheet_2304140030_YAGEO-RC0805JR-07680RL_C93658.pdf	SMD	Yageo	RC0805JR-071KL		C93658	603-RC0805JR-07680RL	242-7134	302-37-178	RC0805JR-07680R	9233989	311-680ARCT-ND
ResVariable_SRPassives.kicad_sym	R-POT 10k, 16PMI-10K	6mm, 60mW, 1 turn-300dg, horizontal, SR Passives	RV	R	10k	THD_Potentiometer_SRPassives:16PMI	https://www.tme.eu/Document/98f490051f8a57a16f34ddb1e58009d2/16PMI.pdf	THD	SR Passives	16PMI-10K						16PMI-10K
ResVariable_SRPassives.kicad_sym	R-POT 47k, 16PMI-47K	6mm, 60mW, 1 turn-300dg, horizontal, SR Passives	RV	R	47k	THD_Potentiometer_SRPassives:16PMI	https://www.tme.eu/Document/98f490051f8a57a16f34ddb1e58009d2/16PMI.pdf	THD	SR Passives	16PMI-47K						16PMI-47K
Switch_CKSwitches.kicad_sym	PCM12SMTR, SMD, Switch Slide, 2 pos, 1 section, 300mA, 6V, Horizontal, CKSwitches	Slide Switch 2 pos, ON-ON, 1 section, 300mA, 6VDC, horizontal	Switch	S	PCM12SMTR	SMD_Switch_CKSwitches:SW_SLIDE_193P670X260H140-3N_CKSwitches	https://www.ckswitches.com/media/1424/pcm.pdf	SMD	CKSwitches	PCM12SMTR		C221841	611-PCM12SMTR	793-1721	301-19-483	PCM12SMTR	9575146	401-2016-1-ND	105810
Switch_GSwitch.kicad_sym	GT-TC084B-H065-L5, SMD 5.2x5.2x1.15mm, Switch Tactile, 50mA, 12V, h{colon} 6.5mm with actuator, Vertical, G-Switch	Switch Tactile, SPSTNO, 50mA, 12VDC, body: 5.2x5.2x1.15mm, Height with Actuator: 6.5mm, vertical	Switch,Button	S	GT-TC084B-H065-L5	SMD_Switch_GSwitch:SW_PUSH_370P640X520H650-4N_GSwitch	https://www.lcsc.com/datasheet/lcsc_datasheet_2304140030_G-Switch-GT-TC084A-H065-L5_C2686849.pdf	SMD	G-Switch	GT-TC084B-H065-L5		C2686850		Switch Tactile, SPST NO, 6.2x6.2mm, 50mA, 12VDC, 1.0N						12737
Switch_GSwitch.kicad_sym	GT-TC084B-H070-L5, SMD 5.2x5.2x1.15mm, Switch Tactile, 50mA, 12V, h{colon} 7.0mm with actuator, Vertical, G-Switch	Switch Tactile, SPSTNO, 50mA, 12VDC, body: 5.2x5.2x1.15mm, Height with Actuator: 7.0mm, vertical	Switch,Button	S	GT-TC084B-H070-L5	SMD_Switch_GSwitch:SW_PUSH_370P640X520H700-4N_GSwitch	https://www.lcsc.com/datasheet/lcsc_datasheet_2304140030_G-Switch-GT-TC084A-H065-L5_C2686849.pdf	SMD	G-Switch	GT-TC084B-H070-L5		C2686853
Switch_GSwitch.kicad_sym	GT-TS171A-H014-L1, SMD 3.0x2.75x1.4mm, 50mA, 12V, 160gf, Vertical, G-Switch	Switch Tactile, SPSTNO, Body: 3.0x2.75,1.4mm, 50mA, 12V, upthrow 0,12mm, vertical	Switch,Button	S	GT-TS171A-H014-L1	SMD_Switch_GSwitch:SW_PUSH_167P300X275H140-4N_GSwitch	https://www.lcsc.com/datasheet/lcsc_datasheet_2304140030_G-Switch-GT-TS171A-H014-L1_C843616.pdf	SMD	G-Switch	GT-TS171A-H014-L1		C843616
Transistor_Infineon.kicad_sym	BCV47E6327, SOT23, NPN Darl., 60V, 500mA, Infineon	Transistor NPN Darlington, SMD, 60V, 0.5A, 0.36W, SOT-23, Infineon	T	Q	BCV47E6327	SMD_Semiconductor_Generic:SOT95P250X110-3N_SOT23-3	https://www.infineon.com/dgdl/bcv27_bcv47.pdf?folderId=db3a30431441fb5d011445c30f210183&fileId=db3a30431441fb5d011445cf7c3b0188	SMD	Infineon	BCV47E6327HTSA1	FGs	C533921	726-BCV47E6327HTSA1	445-2095	303-41-152	BCV47E6327	2480617	BCV47E6327HTSA1CT-ND	T1202886	5956
Transistor_Infineon.kicad_sym	IPD50P04P4L11ATMA1, DPAK, P-Mosfet, 40V, 50A, Infineon	Transistor MOSFET P-Channel, SMD, 40V, 50A, 10mâ„¦, DPAK	T	Q	IPD50P04P4L-11	SMD_Semiconductor_Generic:TO228P998X235-3N_TO-252-3	https://www.infineon.com/dgdl/Infineon-IPD50P04P4L-11-DataSheet-v01_01-EN.pdf?fileId=db3a304329a0f6ee0129db9d1df05c58	SMD	Infineon	IPD50P04P4L-11	4P04L11		726-IPD50P04P4L11ATM			IPD50P04P4L11ATMA1	2443434	IPD50P04P4L11ATMA1CT-ND		10454
Transistor_Infineon.kicad_sym	IRF7351TRPBF, SO8, N-HexFET, 60V, 6.4A, Infineon	Transistor HexFET N-Channel Dual, 60V, 6.4A, 17.8mâ„¦, Vgs(th) 10V, SO-8, Infineon	Q	Q	IRF7351	SMD_IC_Generic:SOP127P600X175-8N_SO-8_MS-012	https://www.infineon.com/assets/row/public/documents/24/49/infineon-irf7351-datasheet-en.pdf?fileId=5546d462533600a4015355f6acf81b7b	SMD	Infineon	IRF7351TRPBF		C68403	942-IRF7351TRPBF	273-2806		IRF7351TRPBF	2725900	IRF7351TRPBFCT-ND	T1223169	6865
Transistor_Infineon.kicad_sym	IRFR5305TRPBF, DPAK, P-mosfet, 55V, 31A, Infineon	Transistor MOSFET P-Channel, SMD, 55V, 31A, 65mâ„¦, DPAK, Infineon	T	Q	IRFR5305TRPBF	SMD_Semiconductor_Generic:TO228P1010X240-3N_DPAK_TO-252AA	https://www.infineon.com/dgdl/Infineon-IRFR5305-DataSheet-v01_01-EN.pdf?fileId=5546d462533600a401535632522820ff	SMD	Infineon	IRFR5305TRPBF		C2624	942-IRFR5305TRPBF	827-4060	302-84-067	IRFR5305TRPBF	2097998		290711
Transistor_Infineon.kicad_sym	IRFTS9342TRPBF, TSOP6, P-Mosfet, 30V, 5.8A, Infineon	Transistor MOSFET P-Channel, SMD, 30V, 5.8A, 66mâ„¦, VGS:2.4V, 2.0W, TSOP-6	T	Q	IRFTS9342TRPBF	SMD_Semiconductor_Generic:SOT95P280X145-6N_TSOP-6	https://www.tme.eu/Document/0cd3374fa4545b152d9e3e00d0517af5/irlml9301pbf.pdf	SMD	Infineon	IRFTS9342TRPBF	R....	C538060	942-IRFTS9342TRPBF	907-5151	302-84-075	IRFTS9342TRPBF	2114660	IRFTS9342TRPBFCT-ND	T1223685
Transistor_Infineon.kicad_sym	IRLML6344TRPBF, SOT23, N-mosfet, 30V, 5A, Infineon	Transistor MOSFET N-Channel, SMD, 30V, 5A, 37mâ„¦, Vgs(th) 1.1V,1.3W	T	Q	IRLML6344TRPBF	SMD_Semiconductor_Generic:SOT95P250X110-3N_SOT23-3	https://www.tme.eu/Document/f3dfd4e8b214f54a2960ef3507968e9d/irlml6344pbf.pdf	SMD	Infineon	IRLML6344TRPBF	U....	C53550	1857299	737-7225	171-01-284	IRLML6344TRPBF	1857299	IRLML6344TRPBFCT-ND	351373
Transistor_Infineon.kicad_sym	IRLML9301TRPBF, SOT23, P-Mosfet, 30V, 3.6A, Infineon	Transistor MOSFET P-Channel, SMD, 30V, 3.6A, 64mâ„¦, VGS:2.4V, 1.3W, SOT-23, Infineon	T	Q	IRFR5305TRPBF	SMD_Semiconductor_Generic:SOT95P250X110-3N_SOT23-3	https://www.tme.eu/Document/0cd3374fa4545b152d9e3e00d0517af5/irlml9301pbf.pdf	SMD	Infineon	IRLML9301TRPBF	P....	C82056	942-IRLML9301TRPBF	913-4060	302-84-107	IRLML9301TRPBF	1831089	IRLML9301TRPBFCT-ND	161046	8920
Inductor_Bourns.kicad_sym	SRR1210A-330Mm, SMD 12x12x10, 33uH, 4.4A, 52mÎ©, Bourns	Inductor Power Shielded, 20%, 4.4A, Rdc: 52mÎ©, Body: 12x12x10mm	IND	L	33uH/4.4A	SMD_Inductor_Bourns:INDP12001200X1000N	https://www.mouser.sk/datasheet/2/54/SRR1210A-1391531.pdf	SMD	Bourns	SRR1210A-330M	330	C2046110	652-SRR1210A-330M	180-9003			2455078	SRR1210A-330MCT-ND
Diode_Nexperia.kicad_sym	BZV55C10, SOD80C, Zener diode, 10.0V, 10mA, Nexperia	Diode Zener, 10.0V, 10mA, 500mW, SOD-80C	D	D	BZV55C10	SMD_Semiconductor_Generic:DIOMELF3515N_SOD80C	https://www.tme.eu/Document/9a213be98d3ab9d94cfe444ae8416e26/BZV55-C10.115.pdf	SMD	Nexperia	BZV55C10,115		C426812	771-BZV55-C10-T/R	788-508		BZV55-C10.115	1081361	1727-4959-1-ND	374136	3057
Diode_Nexperia.kicad_sym	BZV55C12, SOD80C, Zener diode, 12.0V, 10mA, Nexperia	Diode Zener, 12.0V, 10mA, 500mW, SOD-80C	D	D	BZV55C12	SMD_Semiconductor_Generic:DIOMELF3515N_SOD80C	https://www.tme.eu/Document/9a213be98d3ab9d94cfe444ae8416e26/BZV55-C10.115.pdf	SMD	Nexperia	BZV55C12,115		C128820	771-BZV55-C12-T/R	771-BZV55-C12-T/R		BZV55-C12.115	1097185	1727-4321-1-ND	345803	1062
Diode_Nexperia.kicad_sym	BZV55C15, SOD80C, Zener diode, 15.0V, 10mA, Nexperia	Diode Zener, 15.0V, 10mA, 500mW, SOD-80C	D	D	BZV55C15	SMD_Semiconductor_Generic:DIOMELF3515N_SOD80C	https://www.tme.eu/Document/9a213be98d3ab9d94cfe444ae8416e26/BZV55-C10.115.pdf	SMD	Nexperia	BZV55C15,115		C426814	771-BZV55-C15T/R	544-4556		BZV55-C15.115	BZV55-C15.115	1727-4962-1-ND	226767	1064
Diode_Nexperia.kicad_sym	BZV55C16, SOD80C, Zener diode, 16.0V, 10mA, Nexperia	Diode Zener, 16.0V, 10mA, 500mW, SOD-80C	D	D	BZV55C16	SMD_Semiconductor_Generic:DIOMELF3515N_SOD80C	https://www.tme.eu/Document/9a213be98d3ab9d94cfe444ae8416e26/BZV55-C10.115.pdf	SMD	Nexperia	BZV55C16,115		C128822	771-BZV55-C16115	508-668		BZV55-C16.115	1097188	1727-4963-1-ND	T364992	8603
Diode_Nexperia.kicad_sym	BZV55C18, SOD80C, Zener diode, 18.0V, 10mA, Nexperia	Diode Zener, 18.0V, 10mA, 500mW, SOD-80C	D	D	BZV55C18	SMD_Semiconductor_Generic:DIOMELF3515N_SOD80C	https://www.tme.eu/Document/9a213be98d3ab9d94cfe444ae8416e26/BZV55-C10.115.pdf	SMD	Nexperia	BZV55C18,115		C128823	771-BZV55-C18115	438-1583		BZV55-C18.115	1097211	1727-4964-1-ND	343968	6838
Diode_Nexperia.kicad_sym	BZV55C20, SOD80C, Zener diode, 20.0V, 10mA, Nexperia	Diode Zener, 20.0V, 10mA, 500mW, SOD-80C	D	D	BZV55C20	SMD_Semiconductor_Generic:DIOMELF3515N_SOD80C	https://www.tme.eu/Document/9a213be98d3ab9d94cfe444ae8416e26/BZV55-C10.115.pdf	SMD	Nexperia	BZV55C20,115		C128824	771-BZV55-C20115	788-564		BZV55-C20.115	1097212	1727-6224-1-ND	220031	10753
Diode_Nexperia.kicad_sym	BZV55C22, SOD80C, Zener diode, 22.0V, 10mA, Nexperia	Diode Zener, 22.0V, 10mA, 500mW, SOD-80C	D	D	BZV55C22	SMD_Semiconductor_Generic:DIOMELF3515N_SOD80C	https://www.tme.eu/Document/9a213be98d3ab9d94cfe444ae8416e26/BZV55-C10.115.pdf	SMD	Nexperia	BZV55C22,115		C128825	771-BZV55-C22115			BZV55-C22.115	1097189	1727-4965-1-ND	T855590	12479
Diode_Nexperia.kicad_sym	BZV55C24, SOD80C, Zener diode, 24.0V, 10mA, Nexperia	Diode Zener, 24.0V, 10mA, 500mW, SOD-80C	D	D	BZV55C24	SMD_Semiconductor_Generic:DIOMELF3515N_SOD80C	https://www.tme.eu/Document/9a213be98d3ab9d94cfe444ae8416e26/BZV55-C10.115.pdf	SMD	Nexperia	BZV55C24,115		C128826	771-BZV55-C24115	508-664		BZV55-C24.115	1097190	1727-1629-1-ND	T832178	6998
Diode_Nexperia.kicad_sym	BZV55C27, SOD80C, Zener diode, 27.0V, 10mA, Nexperia	Diode Zener, 27.0V, 10mA, 500mW, SOD-80C	D	D	BZV55C27	SMD_Semiconductor_Generic:DIOMELF3515N_SOD80C	https://www.tme.eu/Document/9a213be98d3ab9d94cfe444ae8416e26/BZV55-C10.115.pdf	SMD	Nexperia	BZV55C27,115		C131658	771-BZV55-C27115	788-592		BZV55-C27.115	1097191	1727-4966-1-ND	T364998	11601
Diode_Nexperia.kicad_sym	BZV55C2V7, SOD80C, Zener diode, 2.7V, 10mA, Nexperia	Diode Zener, 2.7V, 10mA, 500mW, SOD-80C	D	D	BZV55C2V7	SMD_Semiconductor_Generic:DIOMELF3515N_SOD80C	https://www.tme.eu/Document/9a213be98d3ab9d94cfe444ae8416e26/BZV55-C10.115.pdf	SMD	Nexperia	BZV55C2V7,115		C550427	771-BZV55-C2V7115	508-652		BZV55-C2V7.115	1097194	1727-4968-1-ND	202063	3032
Diode_Nexperia.kicad_sym	BZV55C30, SOD80C, Zener diode, 30.0V, 10mA, Nexperia	Diode Zener, 30.0V, 10mA, 500mW, SOD-80C	D	D	BZV55C30	SMD_Semiconductor_Generic:DIOMELF3515N_SOD80C	https://www.tme.eu/Document/9a213be98d3ab9d94cfe444ae8416e26/BZV55-C10.115.pdf	SMD	Nexperia	BZV55C30,115		C128827	771-BZV55-C30115	484-5649		BZV55-C30.115	1081362	1727-6225-1-ND	T365000	7036
Diode_Nexperia.kicad_sym	BZV55C33, SOD80C, Zener diode, 33.0V, 10mA, Nexperia	Diode Zener, 33.0V, 10mA, 500mW, SOD-80C	D	D	BZV55C33	SMD_Semiconductor_Generic:DIOMELF3515N_SOD80C	https://www.tme.eu/Document/9a213be98d3ab9d94cfe444ae8416e26/BZV55-C10.115.pdf	SMD	Nexperia	BZV55C33,115		C426815	771-BZV55-C33T/R	484-5661		BZV55-C33.115	BZV55-C33.115	1727-4969-1-ND	T393988	613
Diode_Nexperia.kicad_sym	BZV55C3V0, SOD80C, Zener diode, 3.0V, 10mA, Nexperia	Diode Zener, 3.0V, 10mA, 500mW, SOD-80C	D	D	BZV55C3V0	SMD_Semiconductor_Generic:DIOMELF3515N_SOD80C	https://www.tme.eu/Document/9a213be98d3ab9d94cfe444ae8416e26/BZV55-C10.115.pdf	SMD	Nexperia	BZV55C3V0,115		C550431	771-BZV55-C3V0115	865-2129		BZV55-C3V0.115	1757827	1727-1630-1-ND	T364999	6457
Diode_Nexperia.kicad_sym	BZV55C3V3, SOD80C, Zener diode, 3.3V, 10mA, Nexperia	Diode Zener, 3.3V, 10mA, 500mW, SOD-80C	D	D	BZV55C3V3	SMD_Semiconductor_Generic:DIOMELF3515N_SOD80C	https://www.tme.eu/Document/9a213be98d3ab9d94cfe444ae8416e26/BZV55-C10.115.pdf	SMD	Nexperia	BZV55C3V3,115		C128828	771-BZV55-C3V3T/R	438-1606		BZV55-C3V3.115	1097197	1727-4970-1-ND	T1261698	5771
Diode_Nexperia.kicad_sym	BZV55C3V6, SOD80C, Zener diode, 3.6V, 10mA, Nexperia	Diode Zener, 3.6V, 10mA, 500mW, SOD-80C	D	D	BZV55C3V6	SMD_Semiconductor_Generic:DIOMELF3515N_SOD80C	https://www.tme.eu/Document/9a213be98d3ab9d94cfe444ae8416e26/BZV55-C10.115.pdf	SMD	Nexperia	BZV55C3V6,115		C513232	771-BZV55-C3V6-T/R	509-762		BZV55-C3V6.115	8735450	1727-3631-1-ND	T832174	8575
Diode_Nexperia.kicad_sym	BZV55C3V9, SOD80C, Zener diode, 3.9V, 10mA, Nexperia	Diode Zener, 3.9V, 10mA, 500mW, SOD-80C	D	D	BZV55C3V9	SMD_Semiconductor_Generic:DIOMELF3515N_SOD80C	https://www.tme.eu/Document/9a213be98d3ab9d94cfe444ae8416e26/BZV55-C10.115.pdf	SMD	Nexperia	BZV55C3V9,115		C128829	771-BZV55-C3V9T/R			BZV55-C3V9.115	1097198	1727-3632-1-ND	166841	5772
Diode_Nexperia.kicad_sym	BZV55C4V7, SOD80C, Zener diode, 4.7V, 10mA, Nexperia	Diode Zener, 4.7V, 10mA, 500mW, SOD-80C	D	D	BZV55C4V7	SMD_Semiconductor_Generic:DIOMELF3515N_SOD80C	https://www.tme.eu/Document/9a213be98d3ab9d94cfe444ae8416e26/BZV55-C10.115.pdf	SMD	Nexperia	BZV55C4V7,115		C128830	771-BZV55-C4V7-T/R	484-5699		BZV55-C4V7.115	1097200	1727-4972-1-ND	419988	3033
Diode_Nexperia.kicad_sym	BZV55C5V1, SOD80C, Zener diode, 5.1V, 10mA, Nexperia	Diode Zener, 5.1V, 10mA, 500mW, SOD-80C	D	D	BZV55C5V1	SMD_Semiconductor_Generic:DIOMELF3515N_SOD80C	https://www.tme.eu/Document/9a213be98d3ab9d94cfe444ae8416e26/BZV55-C10.115.pdf	SMD	Nexperia	BZV55C5V1,115		C128831	771-BZV55-C5V1-T/R	544-4540		BZV55-C5V1.115	1097202	1727-4247-1-ND	124270	617
Diode_Nexperia.kicad_sym	BZV55C5V6, SOD80C, Zener diode, 5.6V, 10mA, Nexperia	Diode Zener, 5.6V, 10mA, 500mW, SOD-80C	D	D	BZV55C5V6	SMD_Semiconductor_Generic:DIOMELF3515N_SOD80C	https://www.tme.eu/Document/9a213be98d3ab9d94cfe444ae8416e26/BZV55-C10.115.pdf	SMD	Nexperia	BZV55C5V6,115		C183271	771-BZV55-C5V6-T/R	485-4463		BZV55-C5V6.115	1097203	1727-3634-1-ND	136974	4807
Diode_Nexperia.kicad_sym	BZV55C6V2, SOD80C, Zener diode, 6.2V, 10mA, Nexperia	Diode Zener, 6.2V, 10mA, 500mW, SOD-80C	D	D	BZV55C6V2	SMD_Semiconductor_Generic:DIOMELF3515N_SOD80C	https://www.tme.eu/Document/9a213be98d3ab9d94cfe444ae8416e26/BZV55-C10.115.pdf	SMD	Nexperia	BZV55C6V2,115		C128832	771-BZV55-C6V2-T/R	788-457		BZV55-C6V2.115	1097204	1727-4973-1-ND	165815	12342
Diode_Nexperia.kicad_sym	BZV55C6V8, SOD80C, Zener diode, 6.8V, 10mA, Nexperia	Diode Zener, 6.8V, 10mA, 500mW, SOD-80C	D	D	BZV55C6V8	SMD_Semiconductor_Generic:DIOMELF3515N_SOD80C	https://www.tme.eu/Document/9a213be98d3ab9d94cfe444ae8416e26/BZV55-C10.115.pdf	SMD	Nexperia	BZV55C6V8,115		C128833	771-BZV55-C6V8T/R	865-2132		BZV55-C6V8.115	1097205	1727-4974-1-ND	T850883	5490
Diode_Nexperia.kicad_sym	BZV55C7V5, SOD80C, Zener diode, 7.5V, 10mA, Nexperia	Diode Zener, 7.5V, 10mA, 500mW, SOD-80C	D	D	BZV55C7V5	SMD_Semiconductor_Generic:DIOMELF3515N_SOD80C	https://www.tme.eu/Document/9a213be98d3ab9d94cfe444ae8416e26/BZV55-C10.115.pdf	SMD	Nexperia	BZV55C7V5,115		C426817	771-BZV55-C7V5115	508-400		BZV55-C7V5.115	1097206	1727-4976-1-ND	T365012	8723
Diode_Nexperia.kicad_sym	BZV55C8V2, SOD80C, Zener diode, 8.2V, 10mA, Nexperia	Diode Zener, 8.2V, 10mA, 500mW, SOD-80C	D	D	BZV55C8V2	SMD_Semiconductor_Generic:DIOMELF3515N_SOD80C	https://www.tme.eu/Document/9a213be98d3ab9d94cfe444ae8416e26/BZV55-C10.115.pdf	SMD	Nexperia	BZV55C8V2,115		C128834	771-BZV55-C8V2T/R	436-8164		BZV55-C8V2.115	1097207	1727-4977-1-ND	T365014	6079
Capacitor_Ceramic_SMD_0805_50V_10perc_X7R_Yageo.kicad_sym	100n, SMD 0805, 50V, 10%, X7R, Yaego	Capacitor ceramic MLCC, SMD 0805, 50V, 10%, X7R, Generic	CCAP	C	100n/50V	SMD_Capacitor_NonPolarised_Generic:CAPC2012X85N_0805	https://www.lcsc.com/datasheet/lcsc_datasheet_2304140030_YAGEO-CC0805KRX7R9BB104_C49678.pdf	SMD	Yageo	CC0805KRX7R9BB104		C49678	603-CC805KRX7R9BB104	669-8842	302-30-594	CC0805KRX7R9BB104	3019949	311-1140-1-ND	40466	794
Capacitor_Ceramic_SMD_0805_50V_10perc_X7R_Yageo.kicad_sym	10n, SMD 0805, 50V, 10%, X7R, Yaego	Capacitor ceramic MLCC, SMD 0805, 50V, 10%, X7R, Yageo	CCAP	C	10n/50V	SMD_Capacitor_NonPolarised_Generic:CAPC2012X85N_0805	https://www.lcsc.com/datasheet/lcsc_datasheet_2304140030_YAGEO-CC0805KRX7R9BB104_C49678.pdf	SMD	Yageo	CC0805KRX7R9BB103		C83170	603-CC805KRX7R9BB103	461-4013	302-30-593	CC0805KRX7R9BB103	3019937	311-1136-1-ND	36957, 117291	838
Capacitor_Ceramic_SMD_1206_16V_10perc_X7R_Kemet.kicad_sym	10n, SMD 1206, 50V, +/-10%, X7R, Kemet	Capacitor ceramic MLCC, SMD 1206, 50V, 10%, X7R, Kemet	CCAP	C	10n/50V	SMD_Capacitor_NonPolarised_Generic:CAPC3216X125N_1206	https://www.mouser.sk/datasheet/2/447/KEM_C1002_X7R_SMD-3316098.pdf	SMD	Kemet	C1206C103K5RACTU										820
Capacitor_Ceramic_SMD_0805_50V_0.25P_C0G-NP0_Yaego.kicad_sym	5p6, SMD 0805, 50V, 0.25pF, C0G(NP0), Yaego	Capacitor ceramic MLCC, SMD 0805, 50V, +/-0.25pF, C0G(NP0)	CCAP	C	5p6/50V	SMD_Capacitor_NonPolarised_Generic:CAPC2012X85N_0805		SMD	Yaego	CC0805CRNPO9BN5R6		C513555	603-CC805CRNPO9BN5R6			CC0805CRNPO95R6	3764580	311-4148-1-ND	117223	7031
Diode_DCComp.kicad_sym	CD4148WT, SMD0603, Switching Diode, 100V, 0.3A, DC Components	Diode Small Signal, SOD80A/DO-213AC, Vrrm: 100V, If: 300mA, Ir<25nA, Vf<1.0V @10mA	D	D	CD4148WT	SMD_Semiconductor_Generic:DIOM1608X75N_0603	https://www.tme.eu/Document/8a0f4bd1d0e0495ebb1834ba060fbfa0/CD4148.pdf	SMD	DC Components	CD4148WT						1N4148-0603				8499
Diode_DCComp.kicad_sym	SK510, DO214AB, Schottky diode, 100V, 5A, DC Components	Diode Schottky, DO-214AB/SMC, Vrrm: 100V, If: 5A, Ir:2mA, Vf:0.85V @5A	D	D	SK510	SMD_Semiconductor_Generic:DIOM7959X290N_DO214AB_SMC	https://www.dccomponents.com/upload/product/original/497116124381.pdf	SMD	DC Components	SK510						SK510-DC
Diode_DCComp.kicad_sym	SK52, DO214AB, Schottky diode, 20V, 5A, DC Components	Diode Schottky, DO-214AB/SMC, Vrrm: 20V, If: 5A, Ir:2mA, Vf:0.55V @5A	D	D	SK52	SMD_Semiconductor_Generic:DIOM7959X290N_DO214AB_SMC	https://www.dccomponents.com/upload/product/original/497116124381.pdf	SMD	DC Components	SK52						SK52-DC
Diode_DCComp.kicad_sym	SK53, DO214AB, Schottky diode, 30V, 5A, DC Components	Diode Schottky, DO-214AB/SMC, Vrrm: 30V, If: 5A, Ir:2mA, Vf:0.55V @5A	D	D	SK53	SMD_Semiconductor_Generic:DIOM7959X290N_DO214AB_SMC	https://www.dccomponents.com/upload/product/original/497116124381.pdf	SMD	DC Components	SK53						SK53-DC
Diode_DCComp.kicad_sym	SK54, DO214AB, Schottky diode, 40V, 5A, DC Components	Diode Schottky, DO-214AB/SMC, Vrrm: 40V, If: 5A, Ir:2mA, Vf:0.75V @5A	D	D	SK54	SMD_Semiconductor_Generic:DIOM7959X290N_DO214AB_SMC	https://www.dccomponents.com/upload/product/original/497116124381.pdf	SMD	DC Components	SK54						SK54-DC				6029
Diode_DCComp.kicad_sym	SK55, DO214AB, Schottky diode, 50V, 5A, DC Components	Diode Schottky, DO-214AB/SMC, Vrrm: 50V, If: 5A, Ir:2mA, Vf:0.75V @5A	D	D	SK55	SMD_Semiconductor_Generic:DIOM7959X290N_DO214AB_SMC	https://www.dccomponents.com/upload/product/original/497116124381.pdf	SMD	DC Components	SK55						SK55-DC
Diode_DCComp.kicad_sym	SK56, DO214AB, Schottky diode, 60V, 5A, DC Components	Diode Schottky, DO-214AB/SMC, Vrrm: 60V, If: 5A, Ir:2mA, Vf:0.75V @5A	D	D	SK56	SMD_Semiconductor_Generic:DIOM7959X290N_DO214AB_SMC	https://www.dccomponents.com/upload/product/original/497116124381.pdf	SMD	DC Components	SK56						SK56-DC
Diode_DCComp.kicad_sym	SK58, DO214AB, Schottky diode, 80V, 5A, DC Components	Diode Schottky, DO-214AB/SMC, Vrrm: 80V, If: 5A, Ir:2mA, Vf:0.85V @5A	D	D	SK58	SMD_Semiconductor_Generic:DIOM7959X290N_DO214AB_SMC	https://www.dccomponents.com/upload/product/original/497116124381.pdf	SMD	DC Components	SK58						SK58-DC
Diode_Vishay.kicad_sym	MUR460-E3/54, DO201AD, Ultrafast rec. diode, 600V, 4A, Vishay	Diode Ultrafast reverse recovery, DO-201AD, 600V, 4A, 50ns	D	D	MUR460	THD_Diode_Generic:DIOAD1524W127L835D510N_SMC_DO-201AD	https://www.vishay.com/docs/88686/mur440-e3.pdf	THD	Vishay	MUR460-E3/54		C467568	625-MUR460-E3	811-9893		MUR460-E3/54	2889029	MUR460-E3/54GICT-ND	T1091448
Diode_Vishay.kicad_sym	SS22-E3/52T, DO214AA, Schottky diode, 20V, 2A, Vishay	Diode Schottky, 20V, 2A, Vf:0.5V	D	D	SS22	SMD_Semiconductor_Vishay:DIOM5539X244N_DO214AA_SMB_Vishay	https://www.vishay.com/docs/88748/ss22.pdf	SMD	Vishay	SS22-E3/52T	S2	C3008918	625-SS22-E3	818-7405		SS22-E3/52T	9550780	SS22-E3/52TGICT-ND	T1093634
Diode_Vishay.kicad_sym	SS32-E3/57T, DO214AB, Schottky diode, 20V, 3A, Vishay	Diode Schottky, 20V, 3A, Vf:0.5V	D	D	SS32	SMD_Semiconductor_Vishay:DIOM6859X262N_DO214AB_SMC_Vishay	https://www.vishay.com/docs/88751/ss32.pdf	SMD	Vishay	SS32-E3/57T	S2	C145289	625-SS32-E3			SS32-E3/57T	1837092	112-SS32-E3/57TCT-ND	T1101693
Diode_Vishay.kicad_sym	SS33-E3/57T, DO214AB, Schottky diode, 30V, 3A, Vishay	Diode Schottky, 30V, 3A, Vf:0.5V	D	D	SS33	SMD_Semiconductor_Vishay:DIOM6859X262N_DO214AB_SMC_Vishay	https://www.vishay.com/docs/88751/ss32.pdf	SMD	Vishay	SS33-E3/57T	S3	C3759246	625-SS33-E3		301-52-481	SS33-E3/57T		SS33-E3/57TGICT-ND
Diode_Vishay.kicad_sym	SS34-E3/57T, DO214AB, Schottky diode, 40V, 3A, Vishay	Diode Schottky, 40V, 3A, Vf:0.5V	D	D	SS34	SMD_Semiconductor_Vishay:DIOM6859X262N_DO214AB_SMC_Vishay	https://www.vishay.com/docs/88751/ss32.pdf	SMD	Vishay	SS34-E3/57T	S4	C13354	625-SS34-E3	700-0978		SS34-E3/57T	2101196	SS34-E3/57TGICT-ND	T1093651
Diode_Vishay.kicad_sym	SS35-E3/57T, DO214AB, Schottky diode, 50V, 3A, Vishay	Diode Schottky, 50V, 3A, Vf:0.75V	D	D	SS35	SMD_Semiconductor_Vishay:DIOM6859X262N_DO214AB_SMC_Vishay	https://www.vishay.com/docs/88751/ss32.pdf	SMD	Vishay	SS35-E3/57T	S5	C145206	625-SS35-E3	700-0971		SS35-E3/57T		SS35-E3/57TGICT-ND	T819418
Diode_Vishay.kicad_sym	SS36-E3/57T, DO214AB, Schottky diode, 60V, 3A, Vishay	Diode Schottky, 60V, 3A, Vf:0.75V	D	D	SS36	SMD_Semiconductor_Vishay:DIOM6859X262N_DO214AB_SMC_Vishay	https://www.vishay.com/docs/88751/ss32.pdf	SMD	Vishay	SS36-E3/57T	S6	C35722	625-SS36-E3	700-0975	301-52-481	SS36-E3/57T	9551336	SS36-E3/57TGICT-ND	T832065
Resistor_THD_0207_0.4W_0.1perc_25ppm_Generic.kicad_sym	100R, THD 0207, 0.4W, 0.1%, +/-25ppm	Resistor, THD 0207, 0.4W, 0.1%, +/-25ppm, Generic	RES	R	100R/0.1%	THD_Resistor_Generic:RESAD1016W60L630D250-0207		THD	Generic											8627
Resistor_THD_0207_0.4W_0.1perc_25ppm_Generic.kicad_sym	100k, THD 0207, 0.4W, 0.1%, +/-25ppm	Resistor, THD 0207, 0.4W, 0.1%, +/-25ppm, Generic	RES	R	100k/0.1%	THD_Resistor_Generic:RESAD1016W60L630D250-0207		THD	Generic											3467
Resistor_THD_0207_0.4W_0.1perc_25ppm_Generic.kicad_sym	10M, THD 0207, 0.4W, 0.1%, +/-25ppm	Resistor, THD 0207, 0.4W, 0.1%, +/-25ppm, Generic	RES	R	10M/0.1%	THD_Resistor_Generic:RESAD1016W60L630D250-0207		THD	Generic											7466
Resistor_THD_0207_0.4W_0.1perc_25ppm_Generic.kicad_sym	10k, THD 0207, 0.4W, 0.1%, +/-25ppm	Resistor, THD 0207, 0.4W, 0.1%, +/-25ppm, Generic	RES	R	10k/0.1%	THD_Resistor_Generic:RESAD1016W60L630D250-0207		THD	Generic											3466
Resistor_THD_0207_0.4W_0.1perc_25ppm_Generic.kicad_sym	110k, THD 0207, 0.4W, 0.1%, +/-25ppm	Resistor, THD 0207, 0.4W, 0.1%, +/-25ppm, Generic	RES	R	110k/0.1%	THD_Resistor_Generic:RESAD1016W60L630D250-0207		THD	Generic											4603
Resistor_THD_0207_0.4W_0.1perc_25ppm_Generic.kicad_sym	12k, THD 0207, 0.4W, 0.1%, +/-25ppm	Resistor, THD 0207, 0.4W, 0.1%, +/-25ppm, Generic	RES	R	12k/0.1%	THD_Resistor_Generic:RESAD1016W60L630D250-0207		THD	Generic											4746
Resistor_THD_0207_0.4W_0.1perc_25ppm_Generic.kicad_sym	180k, THD 0207, 0.4W, 0.1%, +/-25ppm	Resistor, THD 0207, 0.4W, 0.1%, +/-25ppm, Generic	RES	R	180k/0.1%	THD_Resistor_Generic:RESAD1016W60L630D250-0207		THD	Generic											11317
Resistor_THD_0207_0.4W_0.1perc_25ppm_Generic.kicad_sym	1M, THD 0207, 0.4W, 0.1%, +/-25ppm	Resistor, THD 0207, 0.4W, 0.1%, +/-25ppm, Generic	RES	R	1M/0.1%	THD_Resistor_Generic:RESAD1016W60L630D250-0207		THD	Generic											7555
Resistor_THD_0207_0.4W_0.1perc_25ppm_Generic.kicad_sym	1k, THD 0207, 0.4W, 0.1%, +/-25ppm	Resistor, THD 0207, 0.4W, 0.1%, +/-25ppm, Generic	RES	R	1k/0.1%	THD_Resistor_Generic:RESAD1016W60L630D250-0207		THD	Generic											3465
Resistor_THD_0207_0.4W_0.1perc_25ppm_Generic.kicad_sym	200R, THD 0207, 0.4W, 0.1%, +/-25ppm	Resistor, THD 0207, 0.4W, 0.1%, +/-25ppm, Generic	RES	R	200R/0.1%	THD_Resistor_Generic:RESAD1016W60L630D250-0207		THD	Generic											3899
Resistor_THD_0207_0.4W_0.1perc_25ppm_Generic.kicad_sym	20k, THD 0207, 0.4W, 0.1%, +/-25ppm	Resistor, THD 0207, 0.4W, 0.1%, +/-25ppm, Generic	RES	R	20k/0.1%	THD_Resistor_Generic:RESAD1016W60L630D250-0207		THD	Generic											3406
Resistor_THD_0207_0.4W_0.1perc_25ppm_Generic.kicad_sym	330R, THD 0207, 0.4W, 0.1%, +/-25ppm	Resistor, THD 0207, 0.4W, 0.1%, +/-25ppm, Generic	RES	R	330R/0.1%	THD_Resistor_Generic:RESAD1016W60L630D250-0207		THD	Generic											5342
Resistor_THD_0207_0.4W_0.1perc_25ppm_Generic.kicad_sym	5k62, THD 0207, 0.4W, 0.1%, +/-25ppm	Resistor, THD 0207, 0.4W, 0.1%, +/-25ppm, Generic	RES	R	5k62/0.1%	THD_Resistor_Generic:RESAD1016W60L630D250-0207		THD	Generic											10657
Resistor_THD_0207_0.4W_0.1perc_25ppm_Generic.kicad_sym	68k, THD 0207, 0.4W, 0.1%, +/-25ppm	Resistor, THD 0207, 0.4W, 0.1%, +/-25ppm, Generic	RES	R	68k/0.1%	THD_Resistor_Generic:RESAD1016W60L630D250-0207		THD	Generic											4604
IC_Power_Microchip.kicad_sym	TC-1017-3.3, SOT23-5, LDO reg, 3.3V, 150mA, Microchip	LDO Regulator, Vo: 3.3V, Iq: 90ÎĽA, Vi:max 6V, Io: 150mA, Pd: 0.15W, with Shutdown	IC	U	TC-1017-3.3	SMD_Semiconductor_Generic:SOT95P280X145-5N_SOT23-5	https://www.mouser.sk/datasheet/2/268/21813F-892413.pdf	SMD	Microchip	TC1017-3.3VCTTR	DH	C626374	579-TC1017-3.3VCTTR			TC1017-3.3VCT	1331509		T720749	8483		Alt: LR6207A-T33
Opto_Sharp.kicad_sym	PC817	Transistor optocoupler, SMD, FIP-4 GullWing, Sharp, CTR 50-600%		U	PC817		https://www.farnell.com/datasheets/73758.pdf	SMD	Sharp	PC817X1NIP1B
Capacitor_Ceramic_THD2.50_100V_20-80perc_Y5V_SRPassives.kicad_sym	6n8, THD 2.50mm, 100V, -20..+80%, Y5V, SRPassives	Capacitor ceramic MLCC, THD 2.50mm, 100V, 20-80%, Y5V, SRPassives	CCAP	C	390p/100V	THD_Capacitor_Kemet:CAPRR254W50L381T254H314_C315_Kemet		THD	SR Passives	CCK-6N8/2.5						CCK-6N8/2.5				2210
Capacitor_Elyt_THD1.50_25V_20perc_105C_1000H_Panasonic.kicad_sym	10u, THD 1.5, 25V, +/-20%, Panasonic	Capacitor electrolytic, THD 1.50mm, 25V, 20%, 1000Hrs @105Â°C, GA Series, Panasonic	ECAP	C	10u/25V	THD_Capacitor_Generic:CAPPRD150W45D400H700	https://www.tme.eu/Document/b117bf65f6c17c8fb2ca5258f231a2aa/EEAGA1V150.PDF	THD	Panasonic	EEAGA1E100H		C713351	667-EEA-GA1E100H	808-7985	301-07-927	EEAGA1E100H		P15799CT-ND		41
Resistor_THD_0207_0.6W_1perc_50ppm_Generic.kicad_sym	110R, THD 0207, 0.6W, 1%, +/-50ppm	Resistor, THD 0207, 0.6W, 1%, +/-50ppm, Generic	RES	R	110R/0.6W/1%	THD_Resistor_Generic:RESAD1016W60L630D250-0207		THD	Generic											5339
Resistor_THD_0207_0.6W_1perc_50ppm_Generic.kicad_sym	110k, THD 0207, 0.6W, 1%, +/-50ppm	Resistor, THD 0207, 0.6W, 1%, +/-50ppm, Generic	RES	R	110k/0.6W/1%	THD_Resistor_Generic:RESAD1016W60L630D250-0207		THD	Generic											7191
Resistor_THD_0207_0.6W_1perc_50ppm_Generic.kicad_sym	20R, THD 0207, 0.6W, 1%, +/-50ppm	Resistor, THD 0207, 0.6W, 1%, +/-50ppm, Generic	RES	R	20R/0.6W/1%	THD_Resistor_Generic:RESAD1016W60L630D250-0207		THD	Generic											3547
Resistor_THD_0207_0.6W_1perc_50ppm_Generic.kicad_sym	22k, THD 0207, 0.6W, 1%, +/-50ppm	Resistor, THD 0207, 0.6W, 1%, +/-50ppm, Generic	RES	R	22k/0.6W/1%	THD_Resistor_Generic:RESAD1016W60L630D250-0207		THD	Generic											400
Resistor_THD_0207_0.6W_1perc_50ppm_Generic.kicad_sym	330R, THD 0207, 0.6W, 1%, +/-50ppm	Resistor, THD 0207, 0.6W, 1%, +/-50ppm, Generic	RES	R	330R/0.6W/1%	THD_Resistor_Generic:RESAD1016W60L630D250-0207		THD	Generic											409
Resistor_THD_0207_0.6W_1perc_50ppm_Generic.kicad_sym	330k, THD 0207, 0.6W, 1%, +/-50ppm	Resistor, THD 0207, 0.6W, 1%, +/-50ppm, Generic	RES	R	330k/0.6W/1%	THD_Resistor_Generic:RESAD1016W60L630D250-0207		THD	Generic											830
Resistor_THD_0207_0.6W_1perc_50ppm_Generic.kicad_sym	33R, THD 0207, 0.6W, 1%, +/-50ppm	Resistor, THD 0207, 0.6W, 1%, +/-50ppm, Generic	RES	R	33R/0.6W/1%	THD_Resistor_Generic:RESAD1016W60L630D250-0207		THD	Generic											3670
Resistor_THD_0207_0.6W_1perc_50ppm_Generic.kicad_sym	3R, THD 0207, 0.6W, 1%, +/-50ppm	Resistor, THD 0207, 0.6W, 1%, +/-50ppm, Generic	RES	R	3R/0.6W/1%	THD_Resistor_Generic:RESAD1016W60L630D250-0207		THD	Generic											5574
Resistor_THD_0207_0.6W_1perc_50ppm_Generic.kicad_sym	3k3, THD 0207, 0.6W, 1%, +/-50ppm	Resistor, THD 0207, 0.6W, 1%, +/-50ppm, Generic	RES	R	3k3/0.6W/1%	THD_Resistor_Generic:RESAD1016W60L630D250-0207		THD	Generic											666
Resistor_THD_0207_0.6W_1perc_50ppm_Generic.kicad_sym	82R, THD 0207, 0.6W, 1%, +/-50ppm	Resistor, THD 0207, 0.6W, 1%, +/-50ppm, Generic	RES	R	82R/0.6W/1%	THD_Resistor_Generic:RESAD1016W60L630D250-0207		THD	Generic											389
Resistor_THD_0207_0.6W_1perc_50ppm_Generic.kicad_sym	8R2, THD 0207, 0.6W, 1%, +/-50ppm	Resistor, THD 0207, 0.6W, 1%, +/-50ppm, Generic	RES	R	8R2/0.6W/1%	THD_Resistor_Generic:RESAD1016W60L630D250-0207		THD	Generic											962
Resistor_THD_0207_1W_5perc_350ppm_Generic.kicad_sym	0R10, THD 0207, 1W, 5%, +/-350ppm	Resistor, THD 0207, 1W, 5%, +/-350ppm, Generic	RES	R	0R10/1W	THD_Resistor_Generic:RESAD1016W60L630D250-0207		THD	Generic											10765
Resistor_THD_0207_1W_5perc_350ppm_Generic.kicad_sym	0R15, THD 0207, 1W, 5%, +/-350ppm	Resistor, THD 0207, 1W, 5%, +/-350ppm, Generic	RES	R	0R15/1W	THD_Resistor_Generic:RESAD1016W60L630D250-0207		THD	Generic											8949
Resistor_THD_0207_1W_5perc_350ppm_Generic.kicad_sym	100R, THD 0207, 1W, 5%, +/-350ppm	Resistor, THD 0207, 1W, 5%, +/-350ppm, Generic	RES	R	100R/1W	THD_Resistor_Generic:RESAD1016W60L630D250-0207		THD	Generic											6465
Resistor_THD_0207_1W_5perc_350ppm_Generic.kicad_sym	100k, THD 0207, 1W, 5%, +/-350ppm	Resistor, THD 0207, 1W, 5%, +/-350ppm, Generic	RES	R	100k/1W	THD_Resistor_Generic:RESAD1016W60L630D250-0207		THD	Generic											3596
Resistor_THD_0207_1W_5perc_350ppm_Generic.kicad_sym	10R, THD 0207, 1W, 5%, +/-350ppm	Resistor, THD 0207, 1W, 5%, +/-350ppm, Generic	RES	R	10R/1W	THD_Resistor_Generic:RESAD1016W60L630D250-0207		THD	Generic											3658
Resistor_THD_0207_1W_5perc_350ppm_Generic.kicad_sym	15R, THD 0207, 1W, 5%, +/-350ppm	Resistor, THD 0207, 1W, 5%, +/-350ppm, Generic	RES	R	15R/1W	THD_Resistor_Generic:RESAD1016W60L630D250-0207		THD	Generic											3659
Resistor_THD_0207_1W_5perc_350ppm_Generic.kicad_sym	1M, THD 0207, 1W, 5%, +/-350ppm	Resistor, THD 0207, 1W, 5%, +/-350ppm, Generic	RES	R	1M/1W	THD_Resistor_Generic:RESAD1016W60L630D250-0207		THD	Generic											2821
Resistor_THD_0207_1W_5perc_350ppm_Generic.kicad_sym	1R, THD 0207, 1W, 5%, +/-350ppm	Resistor, THD 0207, 1W, 5%, +/-350ppm, Generic	RES	R	1R/1W	THD_Resistor_Generic:RESAD1016W60L630D250-0207		THD	Generic											8267
Resistor_THD_0207_1W_5perc_350ppm_Generic.kicad_sym	1k5, THD 0207, 1W, 5%, +/-350ppm	Resistor, THD 0207, 1W, 5%, +/-350ppm, Generic	RES	R	1k5/1W	THD_Resistor_Generic:RESAD1016W60L630D250-0207		THD	Generic											7272
Resistor_THD_0207_1W_5perc_350ppm_Generic.kicad_sym	2R2, THD 0207, 1W, 5%, +/-350ppm	Resistor, THD 0207, 1W, 5%, +/-350ppm, Generic	RES	R	2R2/1W	THD_Resistor_Generic:RESAD1016W60L630D250-0207		THD	Generic											7135
Resistor_THD_0207_1W_5perc_350ppm_Generic.kicad_sym	2R7, THD 0207, 1W, 5%, +/-350ppm	Resistor, THD 0207, 1W, 5%, +/-350ppm, Generic	RES	R	2R7/1W	THD_Resistor_Generic:RESAD1016W60L630D250-0207		THD	Generic											7200
Resistor_THD_0207_1W_5perc_350ppm_Generic.kicad_sym	39R, THD 0207, 1W, 5%, +/-350ppm	Resistor, THD 0207, 1W, 5%, +/-350ppm, Generic	RES	R	39R/1W	THD_Resistor_Generic:RESAD1016W60L630D250-0207		THD	Generic											5604
Resistor_THD_0207_1W_5perc_350ppm_Generic.kicad_sym	82k, THD 0207, 1W, 5%, +/-350ppm	Resistor, THD 0207, 1W, 5%, +/-350ppm, Generic	RES	R	82k/1W	THD_Resistor_Generic:RESAD1016W60L630D250-0207		THD	Generic											8410
IC_Motor_Infineon.kicad_sym	BTN8926TA, TO263-7, High current half bridge, 40V, 30A, Infineon	High Current PN Half Bridge, max 40V, 30A, with INH	IC	U	BTN8926TA	SMD_IC_Infineon:TO127P1500X440-7N_PG-TO-263-7-1_INFINEON	https://www.tme.eu/Document/2aaa5d05cfe9436e41484c8ff9f0f54f/BTN8962TA.pdf	SMD	Infineon	BTN8962TAAUMA1		C112630	726-BTN8962TAAUMA1	110-7750		BTN8962TAAUMA1	2470126	BTN8962TAAUMA1INCT-ND	T553146
Capacitor_Ceramic_THD_C941_400V_20perc_Y5V_Kemet.kicad_sym	3n3, THD 10.00mm, 400VAC, +/-20%, Y5V, Kemet	Capacitor Disc X1/Y1, THD 10.00mm, 400VAC, Y5V, C941 Series, Kemet	CCAP,X1,Y1	C	3n3/400VAC	THD_Capacitor_Kemet:CAPRB1000W70L1100T550H1400_DiaPads-Kemet	https://www.tme.eu/Document/94f5ac30c6d5d0279756a2983f86d1fc/C941U332MVVDAAWL45.pdf	THD	Kemet	C941U332MVVDAAWL45		C3287473	80-C941U332MVVDAWL45		303-13-425	C941U332MVVDAAWL45	2534922	C941U332MVVDAAWL45-ND	T799889	6420
Resistor_SMD_0603_0.1W_0.5perc_25ppm_Yageo.kicad_sym	10k, SMD 0603, 0.1W, 0.5%, 25ppm	Resistor, SMD 0603, 0.1W, 0.5%, 25ppm, Yageo	RES	R	10k/0.5%	SMD_Resistor_Generic:RESC1608X38N_0603	https://www.yageo.com/upload/media/product/productsearch/datasheet/rchip/PYu-RT_1-to-0.01_RoHS_L_15.pdf	SMD	Yageo	RT0603DRD0710KL		C136944	603-RT0603DRD0710KL	199-1659			3496681	311-10KDCT-ND		11434
Opto_Vishay.kicad_sym	VLMB1300-GS08, SMD 0603, Blue, 20mA, Vishay	LED SMD0603, Blue, Rectangle, 1.6x0.8mm, 100mcd, 130Â°, Water Clear Front, 20mA, Vf: 3.3V	LED	D	VLMB1300-GS08	SMD_LED_Generic:LEDC1608X110-2N_0603_Blue	https://www.farnell.com/datasheets/2049966.pdf	SMD	Vishay	VLMB1300-GS08		C435849	78-VLMB1300-GS08	773-0430	301-19-254	VLMB1300-GS08	2251459	VLMB1300-GS08CT-ND		11500		3D model isn't appropriate!
Opto_Vishay.kicad_sym	VLMG1300-GS08, SMD 0603, Yellow+Green, 20mA, Vishay	LED SMD0603, Yellow+Green, Rectangle, 1.6x0.8mm, 35mcd, 130Â°, Water Clear Front, 20mA, Vf: 2.0V	LED	D	VLMG1300-GS08	SMD_LED_Generic:LEDC1608X110-2N_0603_YellowGreen	https://www.vishay.com/docs/82437/vlmo1300.pdf	SMD	Vishay	VLMG1300-GS08		C4749244	78-VLMG1300-GS08	773-0442	301-05-900	VLMG1300-GS08	2251461	VLMG1300-GS08CT-ND	T1095132	11503		3D model isn't appropriate!
Opto_Vishay.kicad_sym	VLMS1300-GS08, SMD 0603, Red Super, 20mA, Vishay	LED SMD0603, Red, Rectangle, 1.6x0.8mm, 54mcd, 130Â°, Water Clear Front, 20mA, Vf: 2.0V	LED	D	VLMS1300-GS08	SMD_LED_Generic:LEDC1608X110-2N_0603_Red	https://www.vishay.com/docs/82437/vlmo1300.pdf	SMD	Vishay	VLMS1300-GS08		C83242	78-VLMS1300-GS08	773-0458	301-05-922	VLMS1300-GS08	2251484	VLMS1300-GS08CT-ND	T1242871	11502		3D model isn't appropriate!
Opto_Vishay.kicad_sym	VLMW1300-GS08, SMD 0603, White Cold, 20mA, Vishay	LED SMD0603, White, Rectangle, 1.6x0.8mm, 180mcd, 130Â°, Water Clear Front, 20mA, Vf: 3.3V	LED	D	VLMW1300-GS08	SMD_LED_Generic:LEDC1608X110-2N_0603_White	http://www.farnell.com/datasheets/2050226.pdf	SMD	Vishay	VLMW1300-GS08		C413463	78-VLMW1300-GS08	773-0461	301-05-934	VLMW1300-GS08	2251493	VLMW1300-GS08CT-ND		11501		3D model isn't appropriate!
Opto_Vishay.kicad_sym	VLMY1300-GS08, SMD 0603, Yellow, 20mA, Vishay	LED SMD0603, Yellow, Rectangle, 1.6x0.8mm, 100mcd, 130Â°, Water Clear Front, 20mA, Vf: 2.0V	LED	D	VLMY1300-GS08	SMD_LED_Generic:LEDC1608X110-2N_0603_Yellow	https://www.vishay.com/docs/82437/vlmo1300.pdf	SMD	Vishay	VLMY1300-GS08		C962599	78-VLMY1300-GS08	773-0468		VLMY1300-GS08	2251505	VLMY1300-GS08CT-ND		11504		3D model isn't appropriate!
Capacitor_Ceramic_SMD_0805_50V_10perc_X7R_Samsung.kicad_sym	220n, SMD 0805, 50V, 10%, X7R, Samsung	Capacitor ceramic MLCC, SMD 0805, 50V, 10%, X7R, Samsung	CCAP	C	220n/50V	SMD_Capacitor_NonPolarised_Generic:CAPC2012X125N_0805	https://www.tme.eu/Document/4a42202b32dab16128fe107dd69598cc/samsung-chip-cap.pdf	SMD	Samsung	CL21B224KBFNNNF			187-CL21B224KBFNNNF	766-6212		CL21B224KBFNNNF		1276-CL21B224KBFNNNFCT-ND		7867
IC_MCU8_MICROCHIP.kicad_sym	AT89S4051-24SU, SOIC20, 8-bit, '51 MCU, 4kB/256B, 2.7-5.5V, 24MHz, Microchip	8-bit '51 microcontroller, 4kB flash, 256B SRAM, 15 GPIO, 2.7-5.5V, 24MHz	MCU	U	AT89S4051-24SU	SMD_IC_Microchip:SOIC127P1030X265-20N_SOIC-20_Microchip	https://ww1.microchip.com/downloads/en/DeviceDoc/doc3390.pdf	SMD	Microchip	AT89S4051-24SU										9167
IC_MCU8_MICROCHIP.kicad_sym	AVR128DB64-I/MR, VQFN64, 8-bit AVR MCU, 128kB/16kB/512B, 1.8-5.5V, 24MHz, Microchip	8-bit AVR MCU, 128kB flash, 16kB SRAM, 512B EEPROM, 55 GPIO, 24MHz, 1.8-5.5V	MCU	U	AVR128DB64		https://ww1.microchip.com/downloads/aemDocuments/documents/MCU08/ProductDocuments/DataSheets/AVR128DB28-32-48-64-DataSheet-DS40002247.pdf	SMD	Microchip	AVR128DB64-I/MR		C1019767	579-AVR128DB64-I/MR	216-7716		AVR128DB64-I/MR	3594412	150-AVR128DB64-I/MR-ND
Capacitor_Ceramic_SMD_0805_50V_10perc_X5R_Murata.kicad_sym	4u7, SMD 0805, 50V, 10%, X5R, Murata	Capacitor ceramic MLCC, SMD 0805, 50V, 10%, X5R, Murata	CCAP	C	4u7/50V	SMD_Capacitor_NonPolarised_Generic:CAPC2012X125N_0805	https://www.tme.eu/Document/58bb7db4269ac3ad53d1aa3c0ade9bab/GRM.pdf	SMD	Murata	GRT21BR61H475KE13L		C437576	81-GRT21BR61H475KE3L	247-8211	301-73-383	GRT21BR61H475KE13L	2672194	490-12394-1-ND		9976
Capacitor_Ceramic_SMD_0603_16V_10perc_X7R_Yageo.kicad_sym	100n, SMD 0603, 16V, 10%, X7R, Yageo	Capacitor ceramic MLCC, SMD 0603, 16V, 10%, X7R, Yageo	CCAP	C	100n/16V	SMD_Capacitor_NonPolarised_Generic:CAPC1608X80N_0603	https://www.yageo.com/en/Chart/Download/pdf/CC0603KRX7R7BB104	SMD	Yageo	CC0603KRX7R7BB104		C108079		669-8763	302-30-585	CC0603KRX7R7BB104	432210	311-1088-1-ND	44762	3062
Capacitor_Ceramic_SMD_0603_16V_10perc_X7R_Yageo.kicad_sym	470n, SMD 0603, 16V, 10%, X7R, Yageo	Capacitor ceramic MLCC, SMD 0603, 16V, +/-10%, X7R, Yageo	CCAP	C	470n/16V	SMD_Capacitor_NonPolarised_Generic:CAPC1608X80N_0603	https://www.tme.eu/Document/fbb9415081fcefba62c0f8bbf5b21210/UPY-GPHC_X7R_6.3V-to-50V_20.pdf	SMD	Yageo	CC0603KRX7R7BB474		C106851	603-CC603KRX7R7BB474	200-6578	302-88-047	CC0603KRX7R7474	3369238	311-1428-1-ND		6471
Capacitor_PPFOIL_THD5.0_FKP2_100V_Wima.kicad_sym	680p, THD 5.00mm, 100V, +/-2.5%, Wima	Capacitor PP Foil, THD 5.00mm, 100V, 2.5%, FKP2 Series, Wima	CCAP	C	680p/100V	THD_Capacitor_Generic:CAPRR508W50L720T450H600		THD	Wima											4595
Audio_Loudity.kicad_sym	LD-BZEN-0803, SMD, 90mA, 4.5V, 85dB, Loudity	Electromagnetic element polarised, 2.73kHz, 90mA, 2.5-4.5V, 85dB	BZ	Y	LD-BZEN-0803	SMD_Audio_Loudity:SPK_850X850H30-4N_LD-BZEN-0803_LOUDITY	https://www.tme.eu/Document/2868dc86e5832ce778a426be00b7263f/ld-bzen-0803.pdf	SMD	Loudity	LD-BZEN-0803						LD-BZEN-0803
Capacitor_Elyt_THD2.50_100V_20perc_105C_2000H_Elite.kicad_sym	10u, THD 2.5, 100V, +/-20%, Elite	Capacitor electrolytic, THD 2.50mm, 100V, 20%, 2000Hrs @105Â°C, PF Series, Elite	ECAP	C	10u/100V	THD_Capacitor_Generic:CAPPRD250W70D630H1100	https://www.tme.eu/Document/b444ee8e17ff8a581790e632c20227ec/ELITE-PF.pdf	THD	Elite	PF2A100MNN6311U						PF2A100MNN6311U				3165
Connector_Header_Phoenix.kicad_sym	DMC 1,5/ 7-G1F-3,5-LR P20THR, THD, PCB Connector, Header, 2x7 Pin, RM3.5mm, horizontal, Phoenix	PCB Terminal, Header, 3.5 mm, 2x7 pin, 8A, 160V, Horizontal	CON14	X	DMC 1,5/ 7-G1F-3,5-LR P20THR	THD_Terminal_Phoenix:HDRV14W140P350N_2X7_5600X1160X1080_DMC1,5xx-Phoenix	https://www.phoenixcontact.com/en-pc/products/printed-circuit-board-connector-dmc-15-7-g1f-35-lr-p20thr-1787069	THD	Phoenix	1787069			651-1787069				2315088	1818559-ND	415071	12598
Capacitor_Ceramic_THD2.54_50V_10perc_Y5V_SRPassives.kicad_sym	33n, THD 2.54mm, 50V, 10%, Y5V, SRPassives	Capacitor ceramic, THD 2.54mm, 50V, 10%, Y5V, SRPassives	CCAP	C	100n/50V	THD_Capacitor_Generic:CAPRB254W50D450T200H460		THD	SR Passives	CC-33N						CC-33N				4195
TVS_Nexperia.kicad_sym	PESD5V0S1BA, SOD323, Bidir, 5.5-9.5V, Nexperia	TVS diode, Bidirectional, Vbr: 5.5-9.5V, bidirectional, 130W	TVS	Z	PESD5V0S1BA	SMD_Semiconductor_Generic:SOD2516X110N_SOD-323_SC-76	https://assets.nexperia.com/documents/data-sheet/PESD5V0S1BA.pdf	SMD	Nexperia	PESD5V0S1BA	E6	C19224	771-PESD5V0S1BA-T/R	508-737	300-57-613	PESD5V0S1BA.115	8737690	1727-3837-1-ND	T1262384
Varistor_Epcos.kicad_sym	B72214S0351K101, THD, 350V, 0.6W, Epcos	Metal-oxide Varistor, Standard, Vrms: 350V, Disc 14mm	MOV	Z	S14K350	THD_Varistor_Epcos:RVD1550W54P75	https://www.farnell.com/datasheets/2921077.pdf	THD	Epcos	B72214S0351K101	S14K350	C83535		241-6764		SIOV-S14K350	3131640	495-6464-ND
Capacitor_Ceramic_SMD_1206_50V_10perc_X5R_Murata.kicad_sym	10u, SMD 1206, 50V, 10%, X5R, Murata	Capacitor ceramic MLCC, SMD 1206, 50V, 10%, X5R, Murata	CCAP	C	10u/50V	SMD_Capacitor_NonPolarised_Generic:CAPC3216X160N_1206	https://www.farnell.com/datasheets/2048767.pdf	SMD	Murata	GRM31CR61H106KA12L-DEL		C77092	81-GRM31CR61H106KA2L			GRM31CR61H106KA12L	1845762	490-5961-1-ND		7215
Capacitor_Ceramic_THD5.00_500V_10perc_Y5P_Generic.kicad_sym	470p, THD 5.00mm, 500V, +/-10%, Y5P, SRPassives	Capacitor ceramic, THD 5.00mm, 500V, 10%, Y5P, SR Passives	CCAP	C	470p/500V	THD_Capacitor_Generic:CAPRB500W50D500T250H510		THD	SR Passives	CC-471/500						CC-471/500				6975
Capacitor_Ceramic_THD7.5_3kV_20perc_Y5V_SRPassives.kicad_sym	470p, THD 7.50mm, 3kV, +/-20%, Y5V, SRPassives	Capacitor Disc X1, Y2, THD 7.50mm, 3kV, Y5V, CC3K Series, SR Passives	CCAP,X1,Y2	C	470p/3kV	THD_Capacitor_Generic:CAPRB750W70L560T400H600	https://www.tme.eu/Document/ea44b9f60b34a696b7fd0534d9174389/CC3K-100.pdf	THD	SR Passives	CC3K-470						CC3K-470				7898
Capacitor_Ceramic_THD7.5_250V_20perc_Y5V_SRPassives.kicad_sym	2n2, THD 7.50mm, 250VAC, +/-20%, Y5V, SRPassives	Capacitor Disc X1, Y2, THD 7.62mm, 250VAC, Y5V, CY2V Series, SR Passives	CCAP,X1,Y2	C	2n2/250VAC	THD_Capacitor_Generic:CAPRB762W60D600T300H610	https://www.tme.eu/sk/en/details/cy2v-2n2/tht-ceramic-capacitors/sr-passives/	THD	SR Passives	CY2V-2N2										622
Diode_TaiwanSemi.kicad_sym	LL5818-L0G, DO213AB, Schottky diode, 30V, 1A, TaiwanSemi	Diode Schottky, DO-213AB/MELF, Vrrm: 30V, If: 1A, Ir<0.1mA, Vf<0.87V @3A	D	D	LL5818	SMD_Semiconductor_Generic:DIOMELF5025N_DO213AB_MELF	https://www.tme.eu/Document/3679d5d170502be32d192cd5d52751ab/sk22.pdf	SMD	Taiwan Semiconductor	LL5818-L0G						LL5818-L0G				7583
Capacitor_Ceramic_SMD_0805_50V_5perc_C0G-NP0_Walsin.kicad_sym	10p, SMD 0805, 50V, 5%, C0G/NP0, Walsin	Capacitor ceramic MLCC, SMD 0805, 50V, 5%, C0G/NP0	CCAP	C	10p/50V	SMD_Capacitor_NonPolarised_Generic:CAPC2012X85N_0805	https://www.tme.eu/Document/e45476bf270793f696988c4e93ce1237/ASC_General_Purpose.pdf	SMD	Walsin Technology Corporation	0805N100J500CT		C123640	791-0805N100J500CT			0805N100J500CT	2497007	1292-0805N100J500CT-ND		3784
Capacitor_Ceramic_SMD_0805_50V_5perc_NP0_Yageo.kicad_sym	47p, SMD 0805, 50V, 10%, NP0, Yaego	Capacitor ceramic MLCC, SMD 0805, 50V, 5%, NP0, Yageo	CCAP	C	47p/50V	SMD_Capacitor_NonPolarised_Generic:CAPC2012X60N_0805	https://cdn.soselectronic.com/productdata/f1/ed/4a2d1b69/k1206-3-9pf-np0-50v-0-25pf-cc1206crnpo9bn3r9-2.pdf	SMD	Yageo	CC0805JRNPO9BN470		C107118	603-CC805JRNPO9BN470	198-8043	302-88-117	CC0805JRNPO9BN470	1362560	311-1107-1-ND	117234	7392
Power_Module_Meanwell.kicad_sym	IRM-20-12	AC/DC converter module, 20W, 85Ă·305VAC, 12VDC, Iout: 1800mA, OUT: 1, 84%	PSU	A	IRM-20-12	THD_PowerModule_Meanwell:IRM-20_Meanwell	https://www.meanwellusa.com/upload/pdf/IRM-20/IRM-20-spec.pdf	THD	Mean Well	IRM-20-12			709-IRM20-12			IRM-20-12	3577446	1866-3038-ND	198343
Power_Module_Meanwell.kicad_sym	IRM-45-24	AC/DC converter module, 45W, 85Ă·264VAC, 24VDC, Iout: 1900mA, OUT: 1, 89.5%	PSU	A	IRM-45-24	THD_PowerModule_Meanwell:IRM-60_Meanwell	https://www.meanwell.com/webapp/product/search.aspx?prod=IRM-60	THD	Mean Well	IRM-45-24				135-8959	303-72-432	IRM-45-24		1866-3057-ND	229179
Power_Module_Meanwell.kicad_sym	IRM-60-12	AC/DC converter module, 60W, 85Ă·264VAC, 12VDC, Iout: 5000mA, OUT: 1, 87.5%	PSU	A	IRM-60-12	THD_PowerModule_Meanwell:IRM-60_Meanwell	https://www.tme.eu/Document/54258a187ff42b558f61896eb6e6f5b3/IRM-60-DTE.PDF	THD	Mean Well	IRM-60-12			709-IRM60-12	135-8968	300-60-594	IRM-60-12	2815519	1866-3063-ND
Power_Module_Meanwell.kicad_sym	IRM-60-24	AC/DC converter module, 60W, 85Ă·264VAC, 24VDC, Iout: 2500mA, OUT: 1, 90%	PSU	A	IRM-60-24	THD_PowerModule_Meanwell:IRM-60_Meanwell	https://www.tme.eu/Document/54258a187ff42b558f61896eb6e6f5b3/IRM-60-DTE.PDF	THD	Mean Well	IRM-60-24			709-IRM60-24	135-8970	300-60-598	IRM-60-24	2815521
Header_Samtec.kicad_sym	TS-110-T-A,THD, 1x10 pin, 2.54mm, Precise, h{colon}3.86mm, Male, Samtec	Header Male, 1x10 pin, 2.54, Precise, H: 3.86mm	CON10	X	TS-110-T-A	THD_Header_Samtec:TS-110-G-A-2, HDRV10W64P254H386N_1X10_PADRR_180x240_MALE	https://suddendocs.samtec.com/catalog_english/ts.pdf	THD	Samtec	TS-110-T-A		C6338637	200-TS110TA	200-1495			2856627	SAM1112-10-ND		3156 1/2
Resistor_SMD_0603_0.1W_5perc_200ppm_Yageo.kicad_sym	0R, SMD 0603, 0.1W, 0.5%	Resistor Jumper, SMD 0603, 0.1W, 0.5%,, Yageo	RES	R	0R	SMD_Resistor_Generic:RESC1608X38N_0603	https://www.tme.eu/Document/d2a72e545e5c8eb7bf2a04fa97535928/rc0603yageo.pdf	SMD	Yageo	RC0603JR-070RL		C95177	0603-RC0603JR-070RL			RC0603JR-070R	9233130	311-0.0GRCT-ND	39627
Resistor_SMD_0603_0.1W_5perc_200ppm_Yageo.kicad_sym	10k, SMD 0603, 0.1W, 200ppm, 5%	Resistor, SMD 0603, 0.1W, 200ppm, 5%, Yageo	RES	R	10k	SMD_Resistor_Generic:RESC1608X45N_0603	https://www.tme.eu/Document/622e28308c06d160637f2b14751ba16b/Data%20Sheet%20CRCW_BCe3.pdf	SMD	Yageo	CRCW060310K0JNTABC						CRCW060310K0JNTABC
Resistor_THD_0207_0.25W_1perc_50ppm_Generic.kicad_sym	0R, THD 0207, 1%, +/-50ppm	Resistor, THD 0207, 1%, +/-50ppm, Generic	RES	R	0R/1%	THD_Resistor_Generic:RESAD1016W60L630D250-0207		THD	Generic											1260
Capacitor_Ceramic_THD5.08_200V_5perc_C0G-NP0_Kemet.kicad_sym	100p, THD 5.08mm, 200V, +/-5%, C0G/NP0, Kemet	Capacitor ceramic MLCC, THD 5.08mm, 200V, 5%, C0G/NP0, C317 Series, Kemet	CCAP	C	100p/200V	THD_Capacitor_Kemet:CAPRR508W50L381T254H508_C317_Kemet	https://content.kemet.com/datasheets/KEM_C1049_GOLDMAX_C0G.pdf	THD	Kemet	C317C101J2G5TA		C3695055	80-C317C101J2G			C317C101J2G5TA	1457694		T1249326	7705
3_Technology_Mechanical.kicad_sym	Hole, mounting on PCB, various size, Generic			MH	Value	MECH_Mechanical_Generic:MountingHole_3.2mm_M3		Mechanical
3_Technology_Mechanical.kicad_sym	TestPoint-TP100, Nominal, Round	Test point	TP	TP	TestPoint	TECH_Technology:TP100, C100		Graphical
3_Technology_Mechanical.kicad_sym	TestPoint-TP125, Most, Round	Test point	TP	TP	TestPoint	TECH_Technology:TP125, C125		Graphical
3_Technology_Mechanical.kicad_sym	TestPoint-TP75, Least, Round	Test point	TP	TP	TestPoint	TECH_Technology:TP75, C75		Graphical
3_Technology_Mechanical.kicad_sym	TestPoint-TPS100, Nominal, Square	Test point	TP	TP	TestPoint	TECH_Technology:TPS100, S100		Graphical
3_Technology_Mechanical.kicad_sym	TestPoint-TPS125, Most, Square	Test point	TP	TP	TestPoint	TECH_Technology:TPS125, S125		Graphical
3_Technology_Mechanical.kicad_sym	TestPoint-TPS125, Most, Square_1	Test point	TP	TP	TestPoint	TECH_Technology:TPS125, S125		Graphical
3_Technology_Mechanical.kicad_sym	TestPoint-TPS75, Least, Square	Test point	TP	TP	TestPoint	TECH_Technology:TPS75, S75		Graphical
Capacitor_Ceramic_THD2.50_50V_5perc_C0G-NP0_SRPassives.kicad_sym	220p, THD 2.50mm, 50V, 5%, C0G/NP0, SRPassives	Capacitor ceramic MLCC, THD 2.50mm, 50V, 5%, C0G/NP0, SRPassives	CCAP	C	220p/50V	THD_Capacitor_Generic:CAPRR254W50L420T380H380		THD	SR Passives	CT40805N221J500F1R						CCT-220P/50V-S				2218
Inductor_FerroCore.kicad_sym	DJNR4018-470-S, SMD 4x4x1.8, 47uH, 440mA, 650mÎ©, Ferrocore	Inductor Power, SMD 4040, Rdc: 650mÎ©, 440mA	IND	L	47uH/440mA	SMD_Inductor_Ferrocore:INDP400400X180N	https://www.tme.eu/Document/20a4c60791ec529972b7bca1f08272cf/DJNR%204018-SERIES-S.pdf	SMD	FerroCore	DJNR4018-470-S						DJNR4018-470-S
Inductor_FerroCore.kicad_sym	DL1812-4.7, SMD 1812, 4.7uH, 220mA, 1.5Î©, Ferrocore	Inductor Ceramic, 220mA, Rdc: 1.5Î©, Body: 4.5x3.2x3.2mm	IND	L	4.7uH/220mA	SMD_Inductor_Ferrocore:INDP4532X200N_1812_DL1812_Series_FerroCore	https://www.tme.eu/Document/26eee57fd18248e317bc1a731d20898f/dl1210.pdf	SMD	FerroCore	DL1812-4.7						DL1812-4.7				9742
Inductor_FerroCore.kicad_sym	DL1812-47, SMD1812, 47uH, 140mA, 5Î©, Ferrocore	Inductor Ceramic, 140mA, Rdc: 5Î©, Body: 4.5x3.2x3.2mm	IND	L	47uH/140mA	SMD_Inductor_Ferrocore:INDP4532X200N_1812_DL1812_Series_FerroCore	https://www.tme.eu/Document/26eee57fd18248e317bc1a731d20898f/dl1210.pdf	SMD	FerroCore	DL1812-47						DL1812-47				7896
Capacitor_Ceramic_THD5.08_500V_5perc_C0G-NP0_Kemet.kicad_sym	100p, THD 5.08mm, 500V, +/-5%, C0G/NP0, Kemet	Capacitor ceramic MLCC, THD 5.08mm, 500V, 5%, C0G/NP0, C322C Series, Kemet	CCAP	C	100p/500V	THD_Capacitor_Generic:CAPRR508W50L508T381H660	https://4donline.ihs.com/images/VipMasterIC/IC/KEME/KEME-S-A0018891823/KEME-S-A0018896942-1.pdf?hkey=6D3A4C79FDBF58556ACFDE234799DDF0	THD	Kemet	C322C101JCG5CA			80-C322C101JCG5CA					399-C322C101JCG5CA-ND		7705
Capacitor_Ceramic_THD5.08_500V_5perc_C0G-NP0_Kemet.kicad_sym	15p, THD 5.08mm, 500V, +/-5%, C0G/NP0, Kemet	Capacitor ceramic MLCC, THD 5.08mm, 500V, 5%, C0G/NP0, C322C Series, Kemet	CCAP	C	15p/500V	THD_Capacitor_Generic:CAPRR508W50L508T381H660	https://4donline.ihs.com/images/VipMasterIC/IC/KEME/KEME-S-A0018891823/KEME-S-A0018896942-1.pdf?hkey=6D3A4C79FDBF58556ACFDE234799DDF0	THD	Kemet	C322C150JCG5TA		C1644240	80-C322C150JCG				2939719	399-C322C150JCG5TA-ND		4597
Capacitor_Ceramic_THD5.08_500V_5perc_C0G-NP0_Kemet.kicad_sym	3p3, THD 5.08mm, 500V, +/-5%, C0G/NP0, Kemet	Capacitor ceramic MLCC, THD 5.08mm, 500V, 5%, C0G/NP0, C322C Series, Kemet	CCAP	C	3p3/500V	THD_Capacitor_Generic:CAPRR508W50L508T381H660	https://4donline.ihs.com/images/VipMasterIC/IC/KEME/KEME-S-A0018891823/KEME-S-A0018896942-1.pdf?hkey=6D3A4C79FDBF58556ACFDE234799DDF0	THD	Kemet	C322C339DCG5TA			80-C322C339DCG5TA				2939840	399-C322C339DCG5TA-ND		7338
Header_MPEGarry.kicad_sym	115-1-002-0-MTF-XS0, THD, 1x2 pin, 2.54mm, Female, Precise, 7mm, MPEGarry	Header Female, 1x2 pin, 2.54, Precise, H: 7mm	CON2	X	115-1-002-0-MTF-XS0	THD_Header_MPEGarry:HDRV2W60P254H700N_1X2_PADC+R_170_170H100	https://www.mpe-connector.de/en/products/socket-connectors/female-header-with-turned-contacts-254-mm-1/115-1#115-1-003-0-MTF-XS0	THD	MPE Garry	115-1-002-0-MTF-XS0						BL36PZ
Header_MPEGarry.kicad_sym	115-1-003-0-MTF-XS0, THD, 1x3 pin, 2.54mm, Female, Precise, 7mm, MPEGarry	Header Female, 1x3 pin, 2.54, Precise, H: 7mm	CON3	X	115-1-003-0-MTF-XS0	THD_Header_MPEGarry:HDRV3W60P254H700N_1X3_PADC+R_170_170H100	https://www.mpe-connector.de/en/products/socket-connectors/female-header-with-turned-contacts-254-mm-1/115-1#115-1-003-0-MTF-XS0	THD	MPE Garry	115-1-003-0-MTF-XS0						BL36PZ
Header_MPEGarry.kicad_sym	115-1-012-0-MTF-XS0, THD, 1x12 pin, 2.54mm, Female, Precise, 7mm, MPEGarry	Header Female, 1x12 pin, 2.54, Precise, H: 7mm	CON12	X	115-1-012-0-MTF-XS0	THD_Header_MPEGarry:HDRV12W60P254H700N_1X12_PADC+R_170_170H100	https://www.mpe-connector.de/en/products/socket-connectors/female-header-with-turned-contacts-254-mm-1/115-1#115-1-012-0-MTF-XS0	THD	MPE Garry	115-1-012-0-MTF-XS0						BL36PZ
Header_MPEGarry.kicad_sym	115-1-036-0-MTF-XS0, THD, 1x36 pin, 2.54mm, Female, Precise, 7mm, MPEGarry	Header Female, 1x36 pin, 2.54, Precise, H: 7mm	CON36	X	115-1-036-0-MTF-XS0	THD_Header_MPEGarry:HDRV36W60P254H700N_1X36_PADC+R_170_170H100	https://www.mpe-connector.de/en/products/socket-connectors/female-header-with-turned-contacts-254-mm-1/115-1#115-1-036-0-MTF-XS0	THD	MPE Garry	115-1-036-0-MTF-XS0						BL36PZ
Opto_Broadcom.kicad_sym	ACPL-K63L-000E, SO8-Stretch, HS LVTTL Dual Optocoupler, 15 MBd, 3.3V/5V, Broadcom	High Speed LVTTL Compatible Dual Optocoupler, 3.3V/5V, 15MBd		U	ACPL-K63L	SMD_IC_Generic:SOP127P1150X330-8N_SO-8-Stretched	https://www.farnell.com/datasheets/2347451.pdf	SMD	Broadcom	ACPL-K63L-000E		C6795982	630-ACPL-K63L-000E			ACPL-K63L-000E	1244508	516-3164-5-ND	T1110157	9705
Opto_Broadcom.kicad_sym	ACPL-W60L-000E, SO8-Stretch, HS LVTTL Optocoupler, 15MBd, 3.3V/5V, Broadcom	High Speed LVTTL Compatible Single Optocoupler, 3.3V/5V, 15MBd		U	ACPL-W60L	SMD_IC_Generic:SOP127P1150X330-6N_SO-6-Stretched	https://www.farnell.com/datasheets/2347451.pdf	SMD	Broadcom	ACPL-W60L-000E		C6795927	630-ACPL-W60L-000E	693-6037	110-72-966	ACPL-W60L-000E	1244517	516-2912-ND	T1096442	9424
Resistor_SMD_0805_0.125W_5perc_Generic.kicad_sym	0R0, SMD 0805, 2A, 5%	Resistor, SMD 0805, 2A, 5%, Generic	RES,RES0805	R	0R	SMD_Resistor_Generic:RESC2012X50N_0805		SMD	Generic											331
Resistor_SMD_0805_0.125W_5perc_Generic.kicad_sym	0R047, SMD 0805, 0.125W, 5%	Resistor, SMD 0805, 0.125W, 5%, Generic	RES,RES0805	R	0R047	SMD_Resistor_Generic:RESC2012X50N_0805		SMD	Generic											7745
Resistor_SMD_0805_0.125W_5perc_Generic.kicad_sym	0R1, SMD 0805, 0.125W, 5%	Resistor, SMD 0805, 0.125W, 5%, Generic	RES,RES0805	R	0R1	SMD_Resistor_Generic:RESC2012X50N_0805		SMD	Generic											7744
Resistor_SMD_0805_0.125W_5perc_Generic.kicad_sym	100R, SMD 0805, 0.125W, 5%	Resistor, SMD 0805, 0.125W, 5%, Generic	RES,RES0805	R	100R	SMD_Resistor_Generic:RESC2012X50N_0805		SMD	Generic											1191
Resistor_SMD_0805_0.125W_5perc_Generic.kicad_sym	100k, SMD 0805, 0.125W, 5%	Resistor, SMD 0805, 0.125W, 5%, Generic	RES,RES0805	R	100k	SMD_Resistor_Generic:RESC2012X50N_0805		SMD	Generic											1227
Resistor_SMD_0805_0.125W_5perc_Generic.kicad_sym	10k, SMD 0805, 0.125W, 5%	Resistor, SMD 0805, 0.125W, 5%, Generic	RES,RES0805	R	10k	SMD_Resistor_Generic:RESC2012X50N_0805		SMD	Generic											1217
Resistor_SMD_0805_0.125W_5perc_Generic.kicad_sym	110R, SMD 0805, 0.125W, 5%	Resistor, SMD 0805, 0.125W, 5%, Generic	RES,RES0805	R	110R	SMD_Resistor_Generic:RESC2012X50N_0805		SMD	Generic
Resistor_SMD_0805_0.125W_5perc_Generic.kicad_sym	110k, SMD 0805, 0.125W, 5%	Resistor, SMD 0805, 0.125W, 5%, Generic	RES,RES0805	R	110k	SMD_Resistor_Generic:RESC2012X50N_0805		SMD	Generic											1262
Resistor_SMD_0805_0.125W_5perc_Generic.kicad_sym	11k, SMD 0805, 0.125W, 5%	Resistor, SMD 0805, 0.125W, 5%, Generic	RES,RES0805	R	11k	SMD_Resistor_Generic:RESC2012X50N_0805		SMD	Generic											1610
Resistor_SMD_0805_0.125W_5perc_Generic.kicad_sym	120k, SMD 0805, 0.125W, 5%	Resistor, SMD 0805, 0.125W, 5%, Generic	RES,RES0805	R	120k	SMD_Resistor_Generic:RESC2012X50N_0805		SMD	Generic											1228
Resistor_SMD_0805_0.125W_5perc_Generic.kicad_sym	150k, SMD 0805, 0.125W, 5%	Resistor, SMD 0805, 0.125W, 5%, Generic	RES,RES0805	R	150k	SMD_Resistor_Generic:RESC2012X50N_0805		SMD	Generic											1229
Resistor_SMD_0805_0.125W_5perc_Generic.kicad_sym	15K, SMD 0805, 0.125W, 5%	Resistor, SMD 0805, 0.125W, 5%, Generic	RES,RES0805	R	15K	SMD_Resistor_Generic:RESC2012X50N_0805		SMD	Generic											1219
Resistor_SMD_0805_0.125W_5perc_Generic.kicad_sym	15R, SMD 0805, 0.125W, 5%	Resistor, SMD 0805, 0.125W, 5%, Generic	RES,RES0805	R	15R	SMD_Resistor_Generic:RESC2012X50N_0805		SMD	Generic											1174
Resistor_SMD_0805_0.125W_5perc_Generic.kicad_sym	160k, SMD 0805, 0.125W, 5%	Resistor, SMD 0805, 0.125W, 5%, Generic	RES,RES0805	R	160k	SMD_Resistor_Generic:RESC2012X50N_0805		SMD	Generic											5383
Resistor_SMD_0805_0.125W_5perc_Generic.kicad_sym	180R, SMD 0805, 0.125W, 5%	Resistor, SMD 0805, 0.125W, 5%, Generic	RES,RES0805	R	180R	SMD_Resistor_Generic:RESC2012X50N_0805		SMD	Generic											1197
Resistor_SMD_0805_0.125W_5perc_Generic.kicad_sym	180k, SMD 0805, 0.125W, 5%	Resistor, SMD 0805, 0.125W, 5%, Generic	RES,RES0805	R	180k	SMD_Resistor_Generic:RESC2012X50N_0805		SMD	Generic											1230
Resistor_SMD_0805_0.125W_5perc_Generic.kicad_sym	18k, SMD 0805, 0.125W, 5%	Resistor, SMD 0805, 0.125W, 5%, Generic	RES,RES0805	R	18k	SMD_Resistor_Generic:RESC2012X50N_0805		SMD	Generic											1249
Resistor_SMD_0805_0.125W_5perc_Generic.kicad_sym	1M1, SMD 0805, 0.125W, 5%	Resistor, SMD 0805, 0.125W, 5%, Generic	RES,RES0805	R	1M1	SMD_Resistor_Generic:RESC2012X50N_0805		SMD	Generic											9703
Resistor_SMD_0805_0.125W_5perc_Generic.kicad_sym	1M2, SMD 0805, 0.125W, 5%	Resistor, SMD 0805, 0.125W, 5%, Generic	RES,RES0805	R	1M2	SMD_Resistor_Generic:RESC2012X50N_0805		SMD	Generic											1286
Resistor_SMD_0805_0.125W_5perc_Generic.kicad_sym	1M5, SMD 0805, 0.125W, 5%	Resistor, SMD 0805, 0.125W, 5%, Generic	RES,RES0805	R	1M5	SMD_Resistor_Generic:RESC2012X50N_0805		SMD	Generic											1240
Resistor_SMD_0805_0.125W_5perc_Generic.kicad_sym	1k, SMD 0805, 0.125W, 5%	Resistor, SMD 0805, 0.125W, 5%, Generic	RES,RES0805	R	1k	SMD_Resistor_Generic:RESC2012X50N_0805		SMD	Generic											1209
Resistor_SMD_0805_0.125W_5perc_Generic.kicad_sym	1k1, SMD 0805, 0.125W, 5%	Resistor, SMD 0805, 0.125W, 5%, Generic	RES,RES0805	R	1k1	SMD_Resistor_Generic:RESC2012X50N_0805		SMD	Generic											3706
Resistor_SMD_0805_0.125W_5perc_Generic.kicad_sym	200R, SMD 0805, 0.125W, 5%	Resistor, SMD 0805, 0.125W, 5%, Generic	RES,RES0805	R	200R	SMD_Resistor_Generic:RESC2012X50N_0805		SMD	Generic											8689
Resistor_SMD_0805_0.125W_5perc_Generic.kicad_sym	200k, SMD 0805, 0.125W, 5%	Resistor, SMD 0805, 0.125W, 5%, Generic	RES,RES0805	R	200k	SMD_Resistor_Generic:RESC2012X50N_0805		SMD	Generic											1289
Resistor_SMD_0805_0.125W_5perc_Generic.kicad_sym	220R, SMD 0805, 0.125W, 5%	Resistor, SMD 0805, 0.125W, 5%, Generic	RES,RES0805	R	220R	SMD_Resistor_Generic:RESC2012X50N_0805		SMD	Generic											1199
Resistor_SMD_0805_0.125W_5perc_Generic.kicad_sym	220k, SMD 0805, 0.125W, 5%	Resistor, SMD 0805, 0.125W, 5%, Generic	RES,RES0805	R	220k	SMD_Resistor_Generic:RESC2012X50N_0805		SMD	Generic											1231
Resistor_SMD_0805_0.125W_5perc_Generic.kicad_sym	240R, SMD 0805, 0.125W, 5%	Resistor, SMD 0805, 0.125W, 5%, Generic	RES,RES0805	R	240R	SMD_Resistor_Generic:RESC2012X50N_0805		SMD	Generic											1200
Resistor_SMD_0805_0.125W_5perc_Generic.kicad_sym	240k, SMD 0805, 0.125W, 5%	Resistor, SMD 0805, 0.125W, 5%, Generic	RES,RES0805	R	240k	SMD_Resistor_Generic:RESC2012X50N_0805		SMD	Generic											5940
Resistor_SMD_0805_0.125W_5perc_Generic.kicad_sym	24k, SMD 0805, 0.125W, 5%	Resistor, SMD 0805, 0.125W, 5%, Generic	RES,RES0805	R	24k	SMD_Resistor_Generic:RESC2012X50N_0805		SMD	Generic											4718
Resistor_SMD_0805_0.125W_5perc_Generic.kicad_sym	250k, SMD 0805, 0.125W, 5%	Resistor, SMD 0805, 0.125W, 5%, Generic	RES,RES0805	R	250k	SMD_Resistor_Generic:RESC2012X50N_0805		SMD	Generic
Resistor_SMD_0805_0.125W_5perc_Generic.kicad_sym	36k, SMD 0805, 0.125W, 5%	Resistor, SMD 0805, 0.125W, 5%, Generic	RES,RES0805	R	36k	SMD_Resistor_Generic:RESC2012X50N_0805		SMD	Generic											2744
Resistor_SMD_0805_0.125W_5perc_Generic.kicad_sym	3M3, SMD 0805, 0.125W, 5%	Resistor, SMD 0805, 0.125W, 5%, Generic	RES,RES0805	R	3M3	SMD_Resistor_Generic:RESC2012X50N_0805		SMD	Generic											1271
Resistor_SMD_0805_0.125W_5perc_Generic.kicad_sym	3k, SMD 0805, 0.125W, 5%	Resistor, SMD 0805, 0.125W, 5%, Generic	RES,RES0805	R	3k	SMD_Resistor_Generic:RESC2012X50N_0805		SMD	Generic											1212
Resistor_SMD_0805_0.125W_5perc_Generic.kicad_sym	49R9, SMD 0805, 0.125W, 5%	Resistor, SMD 0805, 0.125W, 5%, Generic	RES,RES0805	R	49R9	SMD_Resistor_Generic:RESC2012X50N_0805		SMD	Generic											9969
Resistor_SMD_0805_0.125W_5perc_Generic.kicad_sym	4R7, SMD 0805, 0.125W, 5%	Resistor, SMD 0805, 0.125W, 5%, Generic	RES,RES0805	R	4R7	SMD_Resistor_Generic:RESC2012X50N_0805		SMD	Generic											3336
Resistor_SMD_0805_0.125W_5perc_Generic.kicad_sym	4k3, SMD 0805, 0.125W, 5%	Resistor, SMD 0805, 0.125W, 5%, Generic	RES,RES0805	R	4k3	SMD_Resistor_Generic:RESC2012X50N_0805		SMD	Generic											1214
Resistor_SMD_0805_0.125W_5perc_Generic.kicad_sym	500R, SMD 0805, 0.125W, 5%	Resistor, SMD 0805, 0.125W, 5%, Generic	RES,RES0805	R	500R	SMD_Resistor_Generic:RESC2012X50N_0805		SMD	Generic
Resistor_SMD_0805_0.125W_5perc_Generic.kicad_sym	510R, SMD 0805, 0.125W, 5%	Resistor, SMD 0805, 0.125W, 5%, Generic	RES,RES0805	R	510R	SMD_Resistor_Generic:RESC2012X50N_0805		SMD	Generic											3957
Resistor_SMD_0805_0.125W_5perc_Generic.kicad_sym	510k, SMD 0805, 0.125W, 5%	Resistor, SMD 0805, 0.125W, 5%, Generic	RES,RES0805	R	510k	SMD_Resistor_Generic:RESC2012X50N_0805		SMD	Generic											6154
Resistor_SMD_0805_0.125W_5perc_Generic.kicad_sym	560k, SMD 0805, 0.125W, 5%	Resistor, SMD 0805, 0.125W, 5%, Generic	RES,RES0805	R	560k	SMD_Resistor_Generic:RESC2012X50N_0805		SMD	Generic											1236
Resistor_SMD_0805_0.125W_5perc_Generic.kicad_sym	5k6, SMD 0805, 0.125W, 5%	Resistor, SMD 0805, 0.125W, 5%, Generic	RES,RES0805	R	5k6	SMD_Resistor_Generic:RESC2012X50N_0805		SMD	Generic											3339
Resistor_SMD_0805_0.125W_5perc_Generic.kicad_sym	680R, SMD 0805, 0.125W, 5%	Resistor, SMD 0805, 0.125W, 5%, Generic	RES,RES0805	R	680R	SMD_Resistor_Generic:RESC2012X50N_0805		SMD	Generic											1234
Resistor_SMD_0805_0.125W_5perc_Generic.kicad_sym	68k, SMD 0805, 0.125W, 5%	Resistor, SMD 0805, 0.125W, 5%, Generic	RES,RES0805	R	68k	SMD_Resistor_Generic:RESC2012X50N_0805		SMD	Generic											1225
Resistor_SMD_0805_0.125W_5perc_Generic.kicad_sym	75R, SMD 0805, 0.125W, 5%	Resistor, SMD 0805, 0.125W, 5%, Generic	RES,RES0805	R	75R	SMD_Resistor_Generic:RESC2012X50N_0805		SMD	Generic											8687
Resistor_SMD_0805_0.125W_5perc_Generic.kicad_sym	76k8, SMD 0805, 0.125W, 5%	Resistor, SMD 0805, 0.125W, 5%, Generic	RES,RES0805	R	76k8	SMD_Resistor_Generic:RESC2012X50N_0805		SMD	Generic											1252
Resistor_SMD_0805_0.125W_5perc_Generic.kicad_sym	7k5, SMD 0805, 0.125W, 5%	Resistor, SMD 0805, 0.125W, 5%, Generic	RES,RES0805	R	7k5	SMD_Resistor_Generic:RESC2012X50N_0805		SMD	Generic											3031
Resistor_SMD_0805_0.125W_5perc_Generic.kicad_sym	820R, SMD 0805, 0.125W, 5%	Resistor, SMD 0805, 0.125W, 5%, Generic	RES,RES0805	R	820R	SMD_Resistor_Generic:RESC2012X50N_0805		SMD	Generic											1208
Resistor_SMD_0805_0.125W_5perc_Generic.kicad_sym	820k, SMD 0805, 0.125W, 5%	Resistor, SMD 0805, 0.125W, 5%, Generic	RES,RES0805	R	820k	SMD_Resistor_Generic:RESC2012X50N_0805		SMD	Generic											1238
Resistor_SMD_0805_0.125W_5perc_Generic.kicad_sym	97k6, SMD 0805, 0.125W, 5%	Resistor, SMD 0805, 0.125W, 5%, Generic	RES,RES0805	R	97k6	SMD_Resistor_Generic:RESC2012X50N_0805		SMD	Generic											9048
Switch_Ninigi.kicad_sym	DP-04, THD, Switch DIP 4x, 50mA, 12V, Horizontal, Ninigi	Switch DIP 4x, 50mA, 12VDC, Vertical	Switch,DIP	S	DP-04	THD_Switch_Ninigi:DIP762W40P254L1234H760N_NINIGI	https://www.tme.eu/Document/62dfec03213039f0ec020f09abba5933/DP-series.pdf	THD	Ninigi	DP-04						DP-04
Switch_Ninigi.kicad_sym	DS-04, THD, Switch DIP 4x, 50mA, 12V, Vertical, Ninigi	Switch DIP, 4x 0,05A/12VDC	Switch,Button	S	DS-04		https://www.tme.eu/Document/62dfec03213039f0ec020f09abba5933/DP-series.pdf	THD	Ninigi	DS-04						DS-04
Switch_Ninigi.kicad_sym	SR102320KAG, THD, Switch rotary 3 pos, 2 section, 30Â°, 100mA, 16V, Ninigi	Rotary Switch 3 pos, 2 section, 100mA, 16VDC, THD, 30Â°	Switch,Button	S	SR102320KAG	THD_Switch_Ninigi:SR10-003 - SR102320KAG	https://www.tme.eu/Document/64255976ffcd67232f54679dfa95db38/SR102320KAG_DRAWING.pdf	THD	Ninigi	SR102320KAG						SR102320KAG						Alt: ALPS SRBM131400
Connector_AUD_Rean.kicad_sym	NYS219, THD, XLR, 3 pole, 1/4{dblquote} Jack, Horizontal, Rean	XLR, 3 poles, 1/4" Jack, Female, PCB, Horizontal	XLR	X	NYS219	THD_Connector_Audio_Rean:AUDCON6W150P635N_2X3_3300X2000X1650_NYS219-Rean	https://www.rean-connectors.com/en/product/nys219.pdf	THD	Rean	NYS219			568-NYS219			NYS219	4079585		12989	3239		Without 3D Body!
Switch_Omron.kicad_sym	B3S-1000, SMD 6x6mm, Switch Tactile, 50mA, 12V, Upthrow 0.5mm, Vertical, Omron	Switch Tactile, SPSTNO, 6x6mm, 50mA, 24VDC, upthrow 0.5mm, vertical, B3F Serie	Switch,Button	S	B3S-1000	SMD_Switch_Omron:SW_PUSH_450P600X600H430-4N_Omron	https://www.tme.eu/Document/1a744fb026617d7259891fb0eea6ebae/B3S.pdf	SMD	Omron	B3S-1000(P)		C180420	653-B3S-1000	183-701	135-59-087	B3S-1000P	177807	SW415-ND	6656	905
Switch_Omron.kicad_sym	B3W-9000-RG2C, THD 10x10mm, SwitchTactile, 50mA, 24V, 1.57N, Transparent Cap, 2 LED (Red+Green), Ormon	Switch Tactile, SPST NO, 10x10mm, 50mA, 24VDC, 1.57N, Vertical, B3W Serie	Switch,Button,Tactile	S	B3W-9000-RG2C	THD_Switch_Omron:B3W-900x-x2xN_Omron	https://www.micro-semiconductor.com/datasheet/76-B3W-9010-HG2N.pdf	THD	Omron	B3W-9000-RG2C		C6509087	653-B3W-9000-RG2C			B3W-9000-RG2C	4357004,3460453	Z5202-ND	T837376
Switch_Omron.kicad_sym	B3W-9010-RG2N, THD 12x12mm, SwitchTactile, 50mA, 24V, MilkyWhite Cap, 2 LED (Red+Green), Vertical, Ormon	Switch Tactile, SPST NO, 12x12mm, 50mA, 24V, 1.57N, Vertical, B3W Serie	Switch,Button	S	B3W-9010-RG2N	THD_Switch_Omron:B3W-90xx-x2xN_Omron	https://www.micro-semiconductor.com/datasheet/76-B3W-9010-HG2N.pdf	THD	Omron	B3W-9010-RG2N		C7218481	653-B3W-9010-RG2N			B3W-9010-RG2N		SW1109-ND
Terminal_Euroclamp.kicad_sym	Terminal Screw, Left side, RM 5.00mm, 3 poles, Gray, 15.3x9.5mm	Terminal Screw, Left side, 2.5mm2, 16A, Gray, 15.3x9.5mm	XC	X	ML253-5-S-LC	THD_Terminal_Euroclamp:TERM_ML253-5-S-LC_Euroclamp	https://cdn.soselectronic.com/productdata/5c/27/c75202fe/ml253-5-s-lc-gy.pdf	THD	Euroclamp	ML253-5-S-LC			845-ML253-5-S-LC					1920-ML253-5-S-LC-ND	51911	4050
Terminal_Euroclamp.kicad_sym	Terminal Screw, Right side, RM 5.00mm, 3 poles, Gray, 15.3x9.5mm	Terminal Screw, Right side, 2.5mm2, 16A, Gray, 15.3x9.5mm	XC	X	ML253-5-D-LC	THD_Terminal_Euroclamp:TERM_ML253-5-D-LC_Euroclamp	https://www.euroclamp.it/index.php/prodotti/ML253-5-D-LC-detail	THD	Euroclamp	ML253-5-D-LC			845-ML253-5-D-LC					1920-ML253-5-D-LC-ND	51910	4049
Transistor_Vishay.kicad_sym	IRF740PBF, TO220AB, Power N-Mosfet, 400V, 10A, Vishay	Transistor PowerFET N-Channel, 400V, 10A, 550mâ„¦, Vgs(th) 2-4V, TO220AB	Q	Q	IRF740	THD_Transistor_Generic:TO-220AB-3N_Vertical	https://www.vishay.com/docs/91054/91054.pdf	SMD	Vishay	IRF740PBF		C2570	844-IRF740PBF			IRF740PBF	1653662	IRF740PBF-ND	22457
Transistor_Vishay.kicad_sym	IRFP460, TO247, N-Mosfet, 500V, 2mA, Vishay	Transistor MOSFET N-Channel, 500V, 2mA, 0.27â„¦, Vgs(th) 4.0V, TO247	Q	Q	IRFP460	THD_Transistor_Generic:TO-247-3_V_GDS	https://www.vishay.com/docs/91234/sihfp460.pdf	THD	Vishay	IRFP460APBF		C2582	844-IRFP460APBF		171-16-908	IRFP460APBF	8649421	IRFP460APBF-ND	8925	1821
Transistor_Vishay.kicad_sym	SI3421DV-T1-GE3, TSOP6, P-TrenchFET, 30V, 8A, Vishay	Transistor TrenchFET P-Channel, SMD, 30V, 8A, 27mâ„¦, VGS:3.0V, 1.3W, TSOP-6	T	Q	SI3421DV	SMD_Semiconductor_Generic:SOT95P280X145-6N_TSOP-6	https://www.vishay.com/docs/62921/si3421dv.pdf	SMD	Vishay	SI3421DV-T1-GE3	BI..	C144884	78-SI3421DV-T1-GE3	180-7895		SI3421DV-T1-GE3	2646373	SI3421DV-T1-GE3CT-ND
Transistor_Vishay.kicad_sym	SQ4940AEY-T1-GE3, SO8, N-TrenchFET, 40V, 8A, Vishay	Transistor TrenchFET N-Channel Dual, 40V, 8A, 29mâ„¦, Vgs(th) 2.5V, 4W, SO-8	Q	Q	SQ4940AEY	SMD_IC_Generic:SOP127P600X175-8N_SO-8_MS-012	https://www.vishay.com/docs/62916/sq4940aey.pdf	SMD	Vishay	SQ4940AEY-T1-GE3		C727734	78-SQ4940AEY-T1_GE3			SQ4940AEY-T1-GE3		SQ4940AEY-T1_GE3CT-ND		6865
Capacitor_Ceramic_SMD_0805_16V_20perc_X5R_Taiyo.kicad_sym	10u,_SMD_0805,_16V,_20%,_X5R,_Taiyo	Capacitor ceramic MLCC, SMD 0805, 16V, 20%, X5R, Taiyo Yuden	CCAP	C	10u/16V	SMD_Capacitor_NonPolarised_Generic:CAPC2012X125N_0805		SMD	Taiyo Yuden											5250
Diode_MCC.kicad_sym	SK24-LTP, DO214AB, Schottky diode, 40V, 2A, MCC	Diode Schottky, DO-214AB/SMC, Vrrm: 40V, If: 2A, Ir:0.5mA, Vf:0.55V @2A	D	D	SK24	SMD_Semiconductor_MCC:DIOM5539X261N_DO214AA_SMB_MCC	https://www.mccsemi.com/pdf/products/SK22-L-SK220-L(SMB).pdf	SMD	Micro Commercial Components	SK24-LTP	SK24	C669011	833-SK24-LTP			SK24-LTP	4627641
IC_Interface_FTDI.kicad_sym	FT230XS-R, SSOP16, USB to UART, 3Mbps, 3.3/5V, FTDI	USB to UART, SSOP-16, 3 Mbps, 4xCBUS, 3.3V/5V, UART Full, -40 to 85Â°C, Reel		U	FT230XS	SMD_IC_FTDI:SOP63P600X155-16N_FTDI	https://www.tme.eu/Document/93b0911297f91fbab90e758d2cc33bdf/DS_FT230X.pdf	SMD	FTDI	FT230XS-R		C69082	895-FT230XS-R	757-0010		FT230XS-R	2081321	768-1135-1-ND	120561	2170
Capacitor_Tantal_SMD_1206_16V_10perc_Vishay.kicad_sym	4u7, SMD 1206, 16V, 10%, Vishay	Capacitor Tantal, 16V, 10%, SMD 1206, 293D-Series	TCAP,CAP	C	4u7/16V	SMD_Capacitor_Polarised_Generic:CAPMP3216X180N_1206_Case-A	https://www.vishay.com/docs/40002/293d.pdf	SMD	Vishay	293D475X9016A2TE3	C473	C2925136	74-293D475X9016A2TE3	684-4121		293D475X9016A2TE3	1754181	718-1148-1-ND		2811
Resistor_SMD_1206_0.25W_1perc_Generic.kicad_sym	0R003, SMD 1206, 0.25W, 1%	Resistor, SMD 1206, 0.25W, 1%, Generic	RES	R	0R003/1%	SMD_Resistor_Generic:RESC3116X65N_1206		SMD	Generic											11675
Resistor_SMD_1206_0.25W_1perc_Generic.kicad_sym	0R056, SMD 1206, 0.25W, 1%	Resistor, SMD 1206, 0.25W, 1%, Generic	RES	R	0R056/1%	SMD_Resistor_Generic:RESC3116X65N_1206		SMD	Generic											10370
Resistor_SMD_1206_0.25W_1perc_Generic.kicad_sym	0R1, SMD 1206, 0.25W, 1%	Resistor, SMD 1206, 0.25W, 1%, Generic	RES	R	0R1/1%	SMD_Resistor_Generic:RESC3116X65N_1206		SMD	Generic											5419
Resistor_SMD_1206_0.25W_1perc_Generic.kicad_sym	0R15, SMD 1206, 0.25W, 1%	Resistor, SMD 1206, 0.25W, 1%, Generic	RES	R	0R15/1%	SMD_Resistor_Generic:RESC3116X65N_1206		SMD	Generic											11262
Resistor_SMD_1206_0.25W_1perc_Generic.kicad_sym	0R22, SMD 1206, 0.25W, 1%	Resistor, SMD 1206, 0.25W, 1%, Generic	RES	R	0R22/1%	SMD_Resistor_Generic:RESC3116X65N_1206		SMD	Generic											10670
Resistor_SMD_1206_0.25W_1perc_Generic.kicad_sym	0R33, SMD 1206, 0.25W, 1%	Resistor, SMD 1206, 0.25W, 1%, Generic	RES	R	0R33/1%	SMD_Resistor_Generic:RESC3116X65N_1206		SMD	Generic											8936
Resistor_SMD_1206_0.25W_1perc_Generic.kicad_sym	0R39, SMD 1206, 0.25W, 1%	Resistor, SMD 1206, 0.25W, 1%, Generic	RES	R	0R39/1%	SMD_Resistor_Generic:RESC3116X65N_1206		SMD	Generic											9992
Resistor_SMD_1206_0.25W_1perc_Generic.kicad_sym	0R47, SMD 1206, 0.25W, 1%	Resistor, SMD 1206, 0.25W, 1%, Generic	RES	R	0R47/1%	SMD_Resistor_Generic:RESC3116X65N_1206		SMD	Generic											9066
Resistor_SMD_1206_0.25W_1perc_Generic.kicad_sym	0R56, SMD 1206, 0.25W, 1%	Resistor, SMD 1206, 0.25W, 1%, Generic	RES	R	0R56/1%	SMD_Resistor_Generic:RESC3116X65N_1206		SMD	Generic											8597
Resistor_SMD_1206_0.25W_1perc_Generic.kicad_sym	0R75, SMD 1206, 0.25W, 1%	Resistor, SMD 1206, 0.25W, 1%, Generic	RES	R	0R75/1%	SMD_Resistor_Generic:RESC3116X65N_1206		SMD	Generic											11263
Resistor_SMD_1206_0.25W_1perc_Generic.kicad_sym	100R, SMD 1206, 0.25W, 1%	Resistor, SMD 1206, 0.25W, 1%, Generic	RES	R	100R/1%	SMD_Resistor_Generic:RESC3116X65N_1206		SMD	Generic											3544
Resistor_SMD_1206_0.25W_1perc_Generic.kicad_sym	100k, SMD 1206, 0.25W, 1%	Resistor, SMD 1206, 0.25W, 1%, Generic	RES	R	100k/1%	SMD_Resistor_Generic:RESC3116X65N_1206		SMD	Generic											1634
Resistor_SMD_1206_0.25W_1perc_Generic.kicad_sym	10R, SMD 1206, 0.25W, 1%	Resistor, SMD 1206, 0.25W, 1%, Generic	RES	R	10R/1%	SMD_Resistor_Generic:RESC3116X65N_1206		SMD	Generic											1757
Resistor_SMD_1206_0.25W_1perc_Generic.kicad_sym	10k, SMD 1206, 0.25W, 1%	Resistor, SMD 1206, 0.25W, 1%, Generic	RES	R	10k/1%	SMD_Resistor_Generic:RESC3116X65N_1206		SMD	Generic											3262
Resistor_SMD_1206_0.25W_1perc_Generic.kicad_sym	110k, SMD 1206, 0.25W, 1%	Resistor, SMD 1206, 0.25W, 1%, Generic	RES	R	110k/1%	SMD_Resistor_Generic:RESC3116X65N_1206		SMD	Generic											7417
Resistor_SMD_1206_0.25W_1perc_Generic.kicad_sym	120R, SMD 1206, 0.25W, 1%	Resistor, SMD 1206, 0.25W, 1%, Generic	RES	R	120R/1%	SMD_Resistor_Generic:RESC3116X65N_1206		SMD	Generic											1193
Resistor_SMD_1206_0.25W_1perc_Generic.kicad_sym	120k, SMD 1206, 0.25W, 1%	Resistor, SMD 1206, 0.25W, 1%, Generic	RES	R	120k/1%	SMD_Resistor_Generic:RESC3116X65N_1206		SMD	Generic											4064
Resistor_SMD_1206_0.25W_1perc_Generic.kicad_sym	12k, SMD 1206, 0.25W, 1%	Resistor, SMD 1206, 0.25W, 1%, Generic	RES	R	12k/1%	SMD_Resistor_Generic:RESC3116X65N_1206		SMD	Generic											2927
Resistor_SMD_1206_0.25W_1perc_Generic.kicad_sym	13k, SMD 1206, 0.25W, 1%	Resistor, SMD 1206, 0.25W, 1%, Generic	RES	R	13k/1%	SMD_Resistor_Generic:RESC3116X65N_1206		SMD	Generic											11928
Resistor_SMD_1206_0.25W_1perc_Generic.kicad_sym	150R, SMD 1206, 0.25W, 1%	Resistor, SMD 1206, 0.25W, 1%, Generic	RES	R	150R/1%	SMD_Resistor_Generic:RESC3116X65N_1206		SMD	Generic											6996
Resistor_SMD_1206_0.25W_1perc_Generic.kicad_sym	150k, SMD 1206, 0.25W, 1%	Resistor, SMD 1206, 0.25W, 1%, Generic	RES	R	150k/1%	SMD_Resistor_Generic:RESC3116X65N_1206		SMD	Generic											2928
Resistor_SMD_1206_0.25W_1perc_Generic.kicad_sym	15R, SMD 1206, 0.25W, 1%	Resistor, SMD 1206, 0.25W, 1%, Generic	RES	R	15R/1%	SMD_Resistor_Generic:RESC3116X65N_1206		SMD	Generic											1613
Resistor_SMD_1206_0.25W_1perc_Generic.kicad_sym	15k, SMD 1206, 0.25W, 1%	Resistor, SMD 1206, 0.25W, 1%, Generic	RES	R	15k/1%	SMD_Resistor_Generic:RESC3116X65N_1206		SMD	Generic											3325
Resistor_SMD_1206_0.25W_1perc_Generic.kicad_sym	180R, SMD 1206, 0.25W, 1%	Resistor, SMD 1206, 0.25W, 1%, Generic	RES	R	180R/1%	SMD_Resistor_Generic:RESC3116X65N_1206		SMD	Generic											1371
Resistor_SMD_1206_0.25W_1perc_Generic.kicad_sym	180k, SMD 1206, 0.25W, 1%	Resistor, SMD 1206, 0.25W, 1%, Generic	RES	R	180k/1%	SMD_Resistor_Generic:RESC3116X65N_1206		SMD	Generic											7518
Resistor_SMD_1206_0.25W_1perc_Generic.kicad_sym	18k, SMD 1206, 0.25W, 1%	Resistor, SMD 1206, 0.25W, 1%, Generic	RES	R	18k/1%	SMD_Resistor_Generic:RESC3116X65N_1206		SMD	Generic											1651
Resistor_SMD_1206_0.25W_1perc_Generic.kicad_sym	1M0, SMD 1206, 0.25W, 1%	Resistor, SMD 1206, 0.25W, 1%, Generic	RES	R	1M/1%	SMD_Resistor_Generic:RESC3116X65N_1206		SMD	Generic											3330
Resistor_SMD_1206_0.25W_1perc_Generic.kicad_sym	1R2, SMD 1206, 0.25W, 1%	Resistor, SMD 1206, 0.25W, 1%, Generic	RES	R	1R2/1%	SMD_Resistor_Generic:RESC3116X65N_1206		SMD	Generic											5079
Resistor_SMD_1206_0.25W_1perc_Generic.kicad_sym	1R5, SMD 1206, 0.25W, 1%	Resistor, SMD 1206, 0.25W, 1%, Generic	RES	R	1R5/1%	SMD_Resistor_Generic:RESC3116X65N_1206		SMD	Generic											6266
Resistor_SMD_1206_0.25W_1perc_Generic.kicad_sym	1R8, SMD 1206, 0.25W, 1%	Resistor, SMD 1206, 0.25W, 1%, Generic	RES	R	1R8/1%	SMD_Resistor_Generic:RESC3116X65N_1206		SMD	Generic											8524
Resistor_SMD_1206_0.25W_1perc_Generic.kicad_sym	1k, SMD 1206, 0.25W, 1%	Resistor, SMD 1206, 0.25W, 1%, Generic	RES	R	1k/1%	SMD_Resistor_Generic:RESC3116X65N_1206		SMD	Generic											3543
Resistor_SMD_1206_0.25W_1perc_Generic.kicad_sym	1k1, SMD 1206, 0.25W, 1%	Resistor, SMD 1206, 0.25W, 1%, Generic	RES	R	1k1/1%	SMD_Resistor_Generic:RESC3116X65N_1206		SMD	Generic											11927
Resistor_SMD_1206_0.25W_1perc_Generic.kicad_sym	1k2, SMD 1206, 0.25W, 1%	Resistor, SMD 1206, 0.25W, 1%, Generic	RES	R	1k2/1%	SMD_Resistor_Generic:RESC3116X65N_1206		SMD	Generic											3324
Resistor_SMD_1206_0.25W_1perc_Generic.kicad_sym	1k3, SMD 1206, 0.25W, 1%	Resistor, SMD 1206, 0.25W, 1%, Generic	RES	R	1k3/1%	SMD_Resistor_Generic:RESC3116X65N_1206		SMD	Generic											8304
Resistor_SMD_1206_0.25W_1perc_Generic.kicad_sym	1k5, SMD 1206, 0.25W, 1%	Resistor, SMD 1206, 0.25W, 1%, Generic	RES	R	1k5/1%	SMD_Resistor_Generic:RESC3116X65N_1206		SMD	Generic											5484
Resistor_SMD_1206_0.25W_1perc_Generic.kicad_sym	1k6, SMD 1206, 0.25W, 1%	Resistor, SMD 1206, 0.25W, 1%, Generic	RES	R	1k6/1%	SMD_Resistor_Generic:RESC3116X65N_1206		SMD	Generic											5104
Resistor_SMD_1206_0.25W_1perc_Generic.kicad_sym	200R, SMD 1206, 0.25W, 1%	Resistor, SMD 1206, 0.25W, 1%, Generic	RES	R	200R/1%	SMD_Resistor_Generic:RESC3116X65N_1206		SMD	Generic											1616
Resistor_SMD_1206_0.25W_1perc_Generic.kicad_sym	220R, SMD 1206, 0.25W, 1%	Resistor, SMD 1206, 0.25W, 1%, Generic	RES	R	220R/1%	SMD_Resistor_Generic:RESC3116X65N_1206		SMD	Generic											2926
Resistor_SMD_1206_0.25W_1perc_Generic.kicad_sym	220k, SMD 1206, 0.25W, 1%	Resistor, SMD 1206, 0.25W, 1%, Generic	RES	R	220k/1%	SMD_Resistor_Generic:RESC3116X65N_1206		SMD	Generic											1638
Resistor_SMD_1206_0.25W_1perc_Generic.kicad_sym	22R SMD 1206, 0.25W, 1%	Resistor, SMD 1206, 0.25W, 1%, Generic	RES	R	22R/1%	SMD_Resistor_Generic:RESC3116X65N_1206		SMD	Generic											3445
Resistor_SMD_1206_0.25W_1perc_Generic.kicad_sym	22k, SMD 1206, 0.25W, 1%	Resistor, SMD 1206, 0.25W, 1%, Generic	RES	R	22k/1%	SMD_Resistor_Generic:RESC3116X65N_1206		SMD	Generic											3263
Resistor_SMD_1206_0.25W_1perc_Generic.kicad_sym	240R, SMD 1206, 0.25W, 1%	Resistor, SMD 1206, 0.25W, 1%, Generic	RES	R	240R/1%	SMD_Resistor_Generic:RESC3116X65N_1206		SMD	Generic											5288
Resistor_SMD_1206_0.25W_1perc_Generic.kicad_sym	240k, SMD 1206, 0.25W, 1%	Resistor, SMD 1206, 0.25W, 1%, Generic	RES	R	240k/1%	SMD_Resistor_Generic:RESC3116X65N_1206		SMD	Generic											6519
Resistor_SMD_1206_0.25W_1perc_Generic.kicad_sym	249R, SMD 1206, 0.25W, 1%	Resistor, SMD 1206, 0.25W, 1%, Generic	RES	R	249R/1%	SMD_Resistor_Generic:RESC3116X65N_1206		SMD	Generic											9492
Resistor_SMD_1206_0.25W_1perc_Generic.kicad_sym	270R, SMD 1206, 0.25W, 1%	Resistor, SMD 1206, 0.25W, 1%, Generic	RES	R	270R/1%	SMD_Resistor_Generic:RESC3116X65N_1206		SMD	Generic											1642
Resistor_SMD_1206_0.25W_1perc_Generic.kicad_sym	270k, SMD 1206, 0.25W, 1%	Resistor, SMD 1206, 0.25W, 1%, Generic	RES	R	270k/1%	SMD_Resistor_Generic:RESC3116X65N_1206		SMD	Generic											6322
Resistor_SMD_1206_0.25W_1perc_Generic.kicad_sym	27R SMD 1206, 0.25W, 1%	Resistor, SMD 1206, 0.25W, 1%, Generic	RES	R	27R/1%	SMD_Resistor_Generic:RESC3116X65N_1206		SMD	Generic											5211
Resistor_SMD_1206_0.25W_1perc_Generic.kicad_sym	27k, SMD 1206, 0.25W, 1%	Resistor, SMD 1206, 0.25W, 1%, Generic	RES	R	27k/1%	SMD_Resistor_Generic:RESC3116X65N_1206		SMD	Generic											1630
Resistor_SMD_1206_0.25W_1perc_Generic.kicad_sym	2M2, SMD 1206, 0.25W, 1%	Resistor, SMD 1206, 0.25W, 1%, Generic	RES	R	2M2/1%	SMD_Resistor_Generic:RESC3116X65N_1206		SMD	Generic											2929
Resistor_SMD_1206_0.25W_1perc_Generic.kicad_sym	2M21, SMD 1206, 0.25W, 1%	Resistor, SMD 1206, 0.25W, 1%, Generic	RES	R	2M21/1%	SMD_Resistor_Generic:RESC3116X65N_1206		SMD	Generic											8413
Resistor_SMD_1206_0.25W_1perc_Generic.kicad_sym	2R2, SMD 1206, 0.25W, 1%	Resistor, SMD 1206, 0.25W, 1%, Generic	RES	R	2R2/1%	SMD_Resistor_Generic:RESC3116X65N_1206		SMD	Generic											5485
Resistor_SMD_1206_0.25W_1perc_Generic.kicad_sym	2R4, SMD 1206, 0.25W, 1%	Resistor, SMD 1206, 0.25W, 1%, Generic	RES	R	2R4/1%	SMD_Resistor_Generic:RESC3116X65N_1206		SMD	Generic											11452
Resistor_SMD_1206_0.25W_1perc_Generic.kicad_sym	2R7, SMD 1206, 0.25W, 1%	Resistor, SMD 1206, 0.25W, 1%, Generic	RES	R	2R7/1%	SMD_Resistor_Generic:RESC3116X65N_1206		SMD	Generic											4628
Resistor_SMD_1206_0.25W_1perc_Generic.kicad_sym	2k, SMD 1206, 0.25W, 1%	Resistor, SMD 1206, 0.25W, 1%, Generic	RES	R	2k/1%	SMD_Resistor_Generic:RESC3116X65N_1206		SMD	Generic											8735
Resistor_SMD_1206_0.25W_1perc_Generic.kicad_sym	2k2, SMD 1206, 0.25W, 1%	Resistor, SMD 1206, 0.25W, 1%, Generic	RES	R	2k2/1%	SMD_Resistor_Generic:RESC3116X65N_1206		SMD	Generic											3569
Resistor_SMD_1206_0.25W_1perc_Generic.kicad_sym	2k4, SMD 1206, 0.25W, 1%	Resistor, SMD 1206, 0.25W, 1%, Generic	RES	R	2k4/1%	SMD_Resistor_Generic:RESC3116X65N_1206		SMD	Generic											11073
Resistor_SMD_1206_0.25W_1perc_Generic.kicad_sym	2k7, SMD 1206, 0.25W, 1%	Resistor, SMD 1206, 0.25W, 1%, Generic	RES	R	2k7/1%	SMD_Resistor_Generic:RESC3116X65N_1206		SMD	Generic											3446
Resistor_SMD_1206_0.25W_1perc_Generic.kicad_sym	330k, SMD 1206, 0.25W, 1%	Resistor, SMD 1206, 0.25W, 1%, Generic	RES	R	330k/1%	SMD_Resistor_Generic:RESC3116X65N_1206		SMD	Generic											6037
Resistor_SMD_1206_0.25W_1perc_Generic.kicad_sym	33R, SMD 1206, 0.25W, 1%	Resistor, SMD 1206, 0.25W, 1%, Generic	RES	R	33R/1%	SMD_Resistor_Generic:RESC3116X65N_1206		SMD	Generic											2925
Resistor_SMD_1206_0.25W_1perc_Generic.kicad_sym	33k, SMD 1206, 0.25W, 1%	Resistor, SMD 1206, 0.25W, 1%, Generic	RES	R	33k/1%	SMD_Resistor_Generic:RESC3116X65N_1206		SMD	Generic											3326
Resistor_SMD_1206_0.25W_1perc_Generic.kicad_sym	390R, SMD 1206, 0.25W, 1%	Resistor, SMD 1206, 0.25W, 1%, Generic	RES	R	390R/1%	SMD_Resistor_Generic:RESC3116X65N_1206		SMD	Generic											6894
Resistor_SMD_1206_0.25W_1perc_Generic.kicad_sym	39k, SMD 1206, 0.25W, 1%	Resistor, SMD 1206, 0.25W, 1%, Generic	RES	R	39k/1%	SMD_Resistor_Generic:RESC3116X65N_1206		SMD	Generic											5105
Resistor_SMD_1206_0.25W_1perc_Generic.kicad_sym	3M3, SMD 1206, 0.25W, 1%	Resistor, SMD 1206, 0.25W, 1%, Generic	RES	R	3M3/1%	SMD_Resistor_Generic:RESC3116X65N_1206		SMD	Generic											4315
Resistor_SMD_1206_0.25W_1perc_Generic.kicad_sym	3M9, SMD 1206, 0.25W, 1%	Resistor, SMD 1206, 0.25W, 1%, Generic	RES	R	3M9/1%	SMD_Resistor_Generic:RESC3116X65N_1206		SMD	Generic											10815
Resistor_SMD_1206_0.25W_1perc_Generic.kicad_sym	3R3, SMD 1206, 0.25W, 1%	Resistor, SMD 1206, 0.25W, 1%, Generic	RES	R	3R3/1%	SMD_Resistor_Generic:RESC3116X65N_1206		SMD	Generic											4629
Resistor_SMD_1206_0.25W_1perc_Generic.kicad_sym	3R9, SMD 1206, 0.25W, 1%	Resistor, SMD 1206, 0.25W, 1%, Generic	RES	R	3R9/1%	SMD_Resistor_Generic:RESC3116X65N_1206		SMD	Generic											6267
Resistor_SMD_1206_0.25W_1perc_Generic.kicad_sym	3k3, SMD 1206, 0.25W, 1%	Resistor, SMD 1206, 0.25W, 1%, Generic	RES	R	3k3/1%	SMD_Resistor_Generic:RESC3116X65N_1206		SMD	Generic											1635
Resistor_SMD_1206_0.25W_1perc_Generic.kicad_sym	3k9, SMD 1206, 0.25W, 1%	Resistor, SMD 1206, 0.25W, 1%, Generic	RES	R	3k9/1%	SMD_Resistor_Generic:RESC3116X65N_1206		SMD	Generic											1625
Resistor_SMD_1206_0.25W_1perc_Generic.kicad_sym	430R, SMD 1206, 0.25W, 1%	Resistor, SMD 1206, 0.25W, 1%, Generic	RES	R	430R/1%	SMD_Resistor_Generic:RESC3116X65N_1206		SMD	Generic											11341
Resistor_SMD_1206_0.25W_1perc_Generic.kicad_sym	43R, SMD 1206, 0.25W, 1%	Resistor, SMD 1206, 0.25W, 1%, Generic	RES	R	43R/1%	SMD_Resistor_Generic:RESC3116X65N_1206		SMD	Generic											8957
Resistor_SMD_1206_0.25W_1perc_Generic.kicad_sym	470R, SMD 1206, 0.25W, 1%	Resistor, SMD 1206, 0.25W, 1%, Generic	RES	R	470R/1%	SMD_Resistor_Generic:RESC3116X65N_1206		SMD	Generic											3542
Resistor_SMD_1206_0.25W_1perc_Generic.kicad_sym	47R, SMD 1206, 0.25W, 1%	Resistor, SMD 1206, 0.25W, 1%, Generic	RES	R	47R/1%	SMD_Resistor_Generic:RESC3116X65N_1206		SMD	Generic											6308
Resistor_SMD_1206_0.25W_1perc_Generic.kicad_sym	47k, SMD 1206, 0.25W, 1%	Resistor, SMD 1206, 0.25W, 1%, Generic	RES	R	47k/1%	SMD_Resistor_Generic:RESC3116X65N_1206		SMD	Generic											1632
Resistor_SMD_1206_0.25W_1perc_Generic.kicad_sym	4k7, SMD 1206, 0.25W, 1%	Resistor, SMD 1206, 0.25W, 1%, Generic	RES	R	4k7/1%	SMD_Resistor_Generic:RESC3116X65N_1206		SMD	Generic											3540
Resistor_SMD_1206_0.25W_1perc_Generic.kicad_sym	510R, SMD 1206, 0.25W, 1%	Resistor, SMD 1206, 0.25W, 1%, Generic	RES	R	510R/1%	SMD_Resistor_Generic:RESC3116X65N_1206		SMD	Generic											1381
Resistor_SMD_1206_0.25W_1perc_Generic.kicad_sym	51R, SMD 1206, 0.25W, 1%	Resistor, SMD 1206, 0.25W, 1%, Generic	RES	R	51R/1%	SMD_Resistor_Generic:RESC3116X65N_1206		SMD	Generic											2935
Resistor_SMD_1206_0.25W_1perc_Generic.kicad_sym	51k, SMD 1206, 0.25W, 1%	Resistor, SMD 1206, 0.25W, 1%, Generic	RES	R	51k/1%	SMD_Resistor_Generic:RESC3116X65N_1206		SMD	Generic											11614
Resistor_SMD_1206_0.25W_1perc_Generic.kicad_sym	520R, SMD 1206, 0.25W, 1%	Resistor, SMD 1206, 0.25W, 1%, Generic	RES	R	520R/1%	SMD_Resistor_Generic:RESC3116X65N_1206		SMD	Generic											9324
Resistor_SMD_1206_0.25W_1perc_Generic.kicad_sym	560R, SMD 1206, 0.25W, 1%	Resistor, SMD 1206, 0.25W, 1%, Generic	RES	R	560R/1%	SMD_Resistor_Generic:RESC3116X65N_1206		SMD	Generic											3266
Resistor_SMD_1206_0.25W_1perc_Generic.kicad_sym	560k, SMD 1206, 0.25W, 1%	Resistor, SMD 1206, 0.25W, 1%, Generic	RES	R	560k/1%	SMD_Resistor_Generic:RESC3116X65N_1206		SMD	Generic											6077
Resistor_SMD_1206_0.25W_1perc_Generic.kicad_sym	5M1, SMD 1206, 0.25W, 1%	Resistor, SMD 1206, 0.25W, 1%, Generic	RES	R	5M1/1%	SMD_Resistor_Generic:RESC3116X65N_1206		SMD	Generic											4070
Resistor_SMD_1206_0.25W_1perc_Generic.kicad_sym	5M6, SMD 1206, 0.25W, 1%	Resistor, SMD 1206, 0.25W, 1%, Generic	RES	R	5M6/1%	SMD_Resistor_Generic:RESC3116X65N_1206		SMD	Generic											6078
Resistor_SMD_1206_0.25W_1perc_Generic.kicad_sym	5R1, SMD 1206, 0.25W, 1%	Resistor, SMD 1206, 0.25W, 1%, Generic	RES	R	5R1/1%	SMD_Resistor_Generic:RESC3116X65N_1206		SMD	Generic											9259
Resistor_SMD_1206_0.25W_1perc_Generic.kicad_sym	5R6, SMD 1206, 0.25W, 1%	Resistor, SMD 1206, 0.25W, 1%, Generic	RES	R	5R6/1%	SMD_Resistor_Generic:RESC3116X65N_1206		SMD	Generic											7823
Resistor_SMD_1206_0.25W_1perc_Generic.kicad_sym	5k1, SMD 1206, 0.25W, 1%	Resistor, SMD 1206, 0.25W, 1%, Generic	RES	R	5k1/1%	SMD_Resistor_Generic:RESC3116X65N_1206		SMD	Generic											1647
Resistor_SMD_1206_0.25W_1perc_Generic.kicad_sym	5k6, SMD 1206, 0.25W, 1%	Resistor, SMD 1206, 0.25W, 1%, Generic	RES	R	5k6/1%	SMD_Resistor_Generic:RESC3116X65N_1206		SMD	Generic											1644
Resistor_SMD_1206_0.25W_1perc_Generic.kicad_sym	62R, SMD 1206, 0.25W, 1%	Resistor, SMD 1206, 0.25W, 1%, Generic	RES	R	62R/1%	SMD_Resistor_Generic:RESC3116X65N_1206		SMD	Generic											11654
Resistor_SMD_1206_0.25W_1perc_Generic.kicad_sym	680R, SMD 1206, 0.25W, 1%	Resistor, SMD 1206, 0.25W, 1%, Generic	RES	R	680R/1%	SMD_Resistor_Generic:RESC3116X65N_1206		SMD	Generic											3541
Resistor_SMD_1206_0.25W_1perc_Generic.kicad_sym	680k, SMD 1206, 0.25W, 1%	Resistor, SMD 1206, 0.25W, 1%, Generic	RES	R	680k/1%	SMD_Resistor_Generic:RESC3116X65N_1206		SMD	Generic											3717
Resistor_SMD_1206_0.25W_1perc_Generic.kicad_sym	68R, SMD 1206, 0.25W, 1%	Resistor, SMD 1206, 0.25W, 1%, Generic	RES	R	68R/1%	SMD_Resistor_Generic:RESC3116X65N_1206		SMD	Generic											5697
Resistor_SMD_1206_0.25W_1perc_Generic.kicad_sym	68k, SMD 1206, 0.25W, 1%	Resistor, SMD 1206, 0.25W, 1%, Generic	RES	R	68k/1%	SMD_Resistor_Generic:RESC3116X65N_1206		SMD	Generic											3264
Resistor_SMD_1206_0.25W_1perc_Generic.kicad_sym	6k8, SMD 1206, 0.25W, 1%	Resistor, SMD 1206, 0.25W, 1%, Generic	RES	R	6k8/1%	SMD_Resistor_Generic:RESC3116X65N_1206		SMD	Generic											1641
Resistor_SMD_1206_0.25W_1perc_Generic.kicad_sym	75k, SMD 1206, 0.25W, 1%	Resistor, SMD 1206, 0.25W, 1%, Generic	RES	R	75k/1%	SMD_Resistor_Generic:RESC3116X65N_1206		SMD	Generic											11189
Resistor_SMD_1206_0.25W_1perc_Generic.kicad_sym	820R, SMD 1206, 0.25W, 1%	Resistor, SMD 1206, 0.25W, 1%, Generic	RES	R	820R/1%	SMD_Resistor_Generic:RESC3116X65N_1206		SMD	Generic											3265
Resistor_SMD_1206_0.25W_1perc_Generic.kicad_sym	820k, SMD 1206, 0.25W, 1%	Resistor, SMD 1206, 0.25W, 1%, Generic	RES	R	820k/1%	SMD_Resistor_Generic:RESC3116X65N_1206		SMD	Generic											10814
Resistor_SMD_1206_0.25W_1perc_Generic.kicad_sym	82R, SMD 1206, 0.25W, 1%	Resistor, SMD 1206, 0.25W, 1%, Generic	RES	R	82R/1%	SMD_Resistor_Generic:RESC3116X65N_1206		SMD	Generic											10655
Resistor_SMD_1206_0.25W_1perc_Generic.kicad_sym	82k, SMD 1206, 0.25W, 1%	Resistor, SMD 1206, 0.25W, 1%, Generic	RES	R	82k/1%	SMD_Resistor_Generic:RESC3116X65N_1206		SMD	Generic											5108
Resistor_SMD_1206_0.25W_1perc_Generic.kicad_sym	86R6, SMD 1206, 0.25W, 1%	Resistor, SMD 1206, 0.25W, 1%, Generic	RES	R	86R6/1%	SMD_Resistor_Generic:RESC3116X65N_1206		SMD	Generic											8839
Resistor_SMD_1206_0.25W_1perc_Generic.kicad_sym	8k2, SMD 1206, 0.25W, 1%	Resistor, SMD 1206, 0.25W, 1%, Generic	RES	R	8k2/1%	SMD_Resistor_Generic:RESC3116X65N_1206		SMD	Generic											1627
Resistor_SMD_1206_0.25W_1perc_Generic.kicad_sym	910k, SMD 1206, 0.25W, 1%	Resistor, SMD 1206, 0.25W, 1%, Generic	RES	R	910k/1%	SMD_Resistor_Generic:RESC3116X65N_1206		SMD	Generic											7879
Resistor_SMD_1206_0.25W_1perc_Generic.kicad_sym	91k, SMD 1206, 0.25W, 1%	Resistor, SMD 1206, 0.25W, 1%, Generic	RES	R	91k/1%	SMD_Resistor_Generic:RESC3116X65N_1206		SMD	Generic											8123
Inductor_DMBJ.kicad_sym	CD54-220M 22UH, SMD 5.8x5.2x4.5, 22uH, 1.1A, 180mÎ©, DMBJ	Inductor Power UnShielded, 1.1A, Rdc: 180mÎ©, Body: 5.8x5.2x4.5mm	IND	L	22uH/1.1A	Generic:INDP580520X450N	https://lcsc.com/datasheet/lcsc_datasheet_2409271903_DMBJ-CD75-102M-1UH_C2826706.pdf	SMD	DMBJ	CD54-220M 22UH	220	C2826664								12795
Resistor_SMD_1206_0.5W_1perc_100ppm_Royalohm.kicad_sym	22R, SMD 1206, 0.5W, 1%	Resistor, SMD 1206, 0.5W, 1%, Generic	RES,RES1206	R	22R/1%/0.5W	SMD_Resistor_Generic:RESC3116X65N_1206	https://www.mouser.sk/datasheet/2/1365/8-3358701.pdf	SMD	Royalohm	HP06W2F220JT5E		C2759182	303-HP06W2F220JT5E			HP06-22R1%				11766
Diode_Comchip.kicad_sym	CDBC5200-HF, DO218AB, Schottky, 200V, 5A, Comchip	Diode Schottky, DO-214AB/SMC, Vrrm: 200V, If: 5A, Ir<500uA, Vf<0.90V @5A	D	D	CDBC5200-HF	SMD_Semiconductor_Generic:DIOM7959X290N_DO214AB_SMC	https://www.tme.eu/Document/c249acbb221bab9532f1d9f2b3d79a8b/sms220.pdf	SMD	Comchip Technology	CDBC5200-HF								641-1731-1-ND		12205
Capacitor_Ceramic_THD5.00_1000V_10perc_Y5P_Generic.kicad_sym	180p, THD 5.00mm, 1000V, +/-10%, Y5P, Generic	Capacitor ceramic, THD 5.00mm, 1000V, 10%, Y5P, Generic	CCAP	C	10n/100V	THD_Capacitor_Generic:CAPRB500W50D500T250H510		THD	Generic											1316
Jumper_Generic.kicad_sym	Jumper Shunt, Black, 2.00mm, Open, Generic	Jumper Shunt, Black, 2.00mm, Open, Generic	JUMP	ME	J-Shunt			Mechanical	Generic											3660
Jumper_Generic.kicad_sym	Jumper Shunt, Black, 2.54mm, Closed, Ninigi	Jumper Shunt, Black, 2.54mm, Closed, H:6.47mm	JUMP	ME	J-Shunt		https://www.tme.eu/Document/d9e6fb6fc4dc34d59ba745016c42e7c7/jumper.pdf	Mechanical	Ninigi							JUMPER-B-Z				1857
Jumper_Generic.kicad_sym	Jumper Shunt, Black, 2.54mm, Open, Generic	Jumper Shunt, Black, 2.54mm, Open, H:6mm, Generic	JUMP	ME	J-Shunt			Mechanical	Generic										11264	6952
Jumper_Generic.kicad_sym	Jumper Shunt, Black, 2.54mm, Open, Ninigi	Jumper Shunt, Black, 2.54mm, Open, H:5.97mm	JUMP	ME	J-Shunt		https://www.tme.eu/Document/d9e6fb6fc4dc34d59ba745016c42e7c7/jumper.pdf	Mechanical	Ninigi							JUMPER-B				7636
Jumper_Generic.kicad_sym	Jumper Shunt, Black, 2.54mm, Open, With Handle, Ninigi	Jumper Shunt, Black, Open, With Handle, H:13.7mm	JUMP	ME	J-Shunt		https://www.tme.eu/Document/d9e6fb6fc4dc34d59ba745016c42e7c7/jumper.pdf	Mechanical	Ninigi							JUMPER-H/B				5753
Jumper_Generic.kicad_sym	Jumper Shunt, Red, 2.54mm, Open, Ninigi	Jumper Shunt, Red, 2.54mm, Open, H:5.9mm	JUMP	ME	J-Shunt		https://www.tme.eu/Document/d9e6fb6fc4dc34d59ba745016c42e7c7/jumper.pdf	Mechanical	Ninigi							JUMPER-H/B				10341
Jumper_Generic.kicad_sym	Jumper Solder 1x3, 2.54	Jumper 1x3, vertical	jump3	JP	Jump 1x3	SMD_Jumper_Generic:JUMP_SMD_1x3_R700_1300R0		Graphical	Generic											1539	Prepojka sa realizuje prespajkovanim
Jumper_Generic.kicad_sym	Jumper pinheader 1x1, 2.54, H{colon}9.50, vertical	Jumper 1x1, 2.54, H:9.50, vertical	jump1	JP	Jump 1x1	THD_Header_TEConn:HDRV1W64P254H950N_1X1_PADC+R_140_140H90_MALE		THD	Generic											1539	PotrebnĂ© oddelit prĂ­slusnĂ˝ pocet kontaktov z listy.
Jumper_Generic.kicad_sym	Jumper pinheader 1x2, 2.54, H{colon}9.50, vertical	Jumper 1x2, 2.54, H:9.50, vertical	jump2	JP	Jump 1x2	THD_Header_TEConn:HDRV2W64P254H950N_1X2_PADC+R_140_140H90_MALE		THD	Generic											1539	PotrebnĂ© oddelit prĂ­slusnĂ˝ pocet kontaktov z listy.
Jumper_Generic.kicad_sym	Jumper pinheader 1x3, 2.54, H{colon}9.50, vertical	Jumper 1x3, 2.54, H:9.50, vertical	jump3	JP	Jump 1x3	THD_Header_TEConn:HDRV3W64P254H950N_1X3_PADC+R_140_140H90_MALE		THD	Generic											1539	PotrebnĂ© oddelit prĂ­slusnĂ˝ pocet kontaktov z listy.
Jumper_Generic.kicad_sym	Jumper pinheader 1x4, 2.54, H{colon}9.50, vertical	Jumper 1x4, 2.54, H:9.50, vertical	jump4	JP	Jump 1x4	THD_Header_TEConn:HDRV4W64P254H950N_1X4_PADC+R_140_140H90_MALE		THD	Generic											1539	PotrebnĂ© oddelit prĂ­slusnĂ˝ pocet kontaktov z listy.
Jumper_Generic.kicad_sym	Jumper pinheader 1x5, 2.54, H{colon}9.50, vertical	Jumper 1x5, 2.54, H:9.50, vertical	jump5	JP	Jump 1x5	THD_Header_TEConn:HDRV5W64P254H950N_1X5_PADC+R_140_140H90_MALE		THD	Generic											1539	PotrebnĂ© oddelit prĂ­slusnĂ˝ pocet kontaktov z listy.
Jumper_Generic.kicad_sym	Jumper pinheader 1x6, 2.54, H{colon}9.50, vertical	Jumper 1x6, 2.54, H:9.50, vertical	jump6	JP	Jump 1x6	THD_Header_TEConn:HDRV6W64P254H950N_1X6_PADC+R_140_140H90_MALE		THD	Generic											1539	PotrebnĂ© oddelit prĂ­slusnĂ˝ pocet kontaktov z listy.
Jumper_Generic.kicad_sym	Jumper pinheader 2x2, 2.54, H{colon}9.50, vertical	Jumper 2x2, 2.54, H:9.50, vertical	jump4	JP	Jump 2x2	THD_Header_TEConn:HDRV4W64P254H950N_2X2_PADC+R_140_140H90_MALE		THD	Generic											1591	PotrebnĂ© oddelit prĂ­slusnĂ˝ pocet kontaktov z listy.
Jumper_Generic.kicad_sym	Jumper pinheader 2x3, 2.54, H{colon}9.50, vertical	Jumper 2x3, 2.54, H:9.50, vertical	jump6	JP	Jump 2x3	THD_Header_TEConn:HDRV6W64P254H950N_2X3_PADC+R_140_140H90_MALE		THD	Generic											1591	PotrebnĂ© oddelit prĂ­slusnĂ˝ pocet kontaktov z listy.
Jumper_Generic.kicad_sym	Jumper pinheader 2x4, 2.54, H{colon}9.50, vertical	Jumper 2x4, 2.54, H:9.50, vertical	jump8	JP	Jump 2x4	THD_Header_TEConn:HDRV8W64P254H950N_2X4_PADC+R_140_140H90_MALE		THD	Generic											1591	PotrebnĂ© oddelit prĂ­slusnĂ˝ pocet kontaktov z listy.
Jumper_Generic.kicad_sym	Jumper pinheader 2x5, 2.54, H{colon}9.50, vertical	Jumper 2x5, 2.54, H:9.50, vertical	jump10	JP	Jump 2x5	THD_Header_TEConn:HDRV10W64P254H950N_2X5_PADC+R_140_140H90_MALE		THD	Generic											1591	PotrebnĂ© oddelit prĂ­slusnĂ˝ pocet kontaktov z listy.
Module_Power_Aimtec.kicad_sym	AM3D-0512SZ, 4.5-5.5 -{gt} 12V, 3W, 250mA, Aimtec	DC/DC Converter, 4.5-5.5V to 12V, 3W, 250mA, Iso 1kV	IC	A	AM3D-0512SZ	THD_Module_Power_Aimtec:SIP1950W50P254L720H950-7N_AIMTEC	https://aimtec.com/site/Aimtec/files/Datasheet/HighResolution/AM3D-Z.pdf	THD	Aimtec	AM3D-0512SZ		C7214250				AM3D-0512SZ				12736
Capacitor_Ceramic_THD5.00_50V_10perc_X7R_Generic.kicad_sym	100n, THD 5.00mm, 50V, 10%, X7R, Generic	Capacitor ceramic MLCC, THD 5.00mm, 50V, 10%, X7R, Generic	CCAP	C	100n/50V	THD_Capacitor_Generic:CAPRR500W50L400T250H654		THD	Generic											3020
Capacitor_Ceramic_THD5.00_50V_10perc_X7R_Generic.kicad_sym	1n, THD 5.00mm, 50V, 10%, X7R, Generic	Capacitor ceramic MLCC, THD 5.00mm, 50V, 10%, X7R, Generic	CCAP	C	1n/50V	THD_Capacitor_Generic:CAPRR500W50L400T250H654		THD	SR Passives	CM-1N-X7R/50-T						CM-1N-X7R/50-T				1671
Capacitor_Ceramic_THD5.00_50V_10perc_X7R_Generic.kicad_sym	22n, THD 5.00mm, 50V, 10%, X7R, Generic	Capacitor ceramic MLCC, THD 5.00mm, 50V, 10%, X7R, Generic	CCAP	C	22n/50V	THD_Capacitor_Generic:CAPRR500W50L400T250H654		THD	Generic											3021
Capacitor_Ceramic_THD5.00_50V_10perc_X7R_Generic.kicad_sym	2n2, THD 5.00mm, 50V, 10%, X7R, Generic	Capacitor ceramic MLCC, THD 5.00mm, 50V, 10%, X7R, Generic	CCAP	C	2n2/50V	THD_Capacitor_Generic:CAPRR500W50L400T250H654		THD	SR Passives	CCT-2N2/50V						CCT-2N2/50V				4159
Capacitor_Ceramic_THD5.00_50V_10perc_X7R_Generic.kicad_sym	33n, THD 5.00mm, 50V, 10%, X7R, Generic	Capacitor ceramic MLCC, THD 5.00mm, 50V, 10%, X7R, Generic	CCAP	C	33n/50V	THD_Capacitor_Generic:CAPRR500W50L400T250H654		THD	Generic											517
Capacitor_Ceramic_THD5.00_50V_10perc_X7R_Generic.kicad_sym	4n7, THD 5.00mm, 50V, 10%, X7R, Generic	Capacitor ceramic MLCC, THD 5.00mm, 50V, 10%, X7R, Generic	CCAP	C	4n7/50V	THD_Capacitor_Generic:CAPRR500W50L400T250H654		THD	Generic											952
Fuse_ECE.kicad_sym	ERF-RN09090Z, THD, Polymer fuse, 0.9A/90V, ECE	Polymer PTC Fuse, 0.9A/90V	PTC,Fuse	R	0.9A/90V	THD_Fuse_ECE:FUSRB510W80L1170T310H1580N_DiaPads-ECE	https://www.tme.eu/Document/2360e28696b590e2430b65be805d0608/K1008322236.pdf	THD	ECE	ERF-RN09090Z	RN090					RN090-90				7195
Fuse_ECE.kicad_sym	SL050-60, THD, Polymer fuse, 0.5A/60V, ECE	Polymer PTC Fuse	PTC,Fuse	R	0.5A/60V	SMD_Fuse_Generic:FUSC7351X115N_2920	https://www.tme.eu/Document/0302dcd94dd6f5e9a9ded1eefb7cf5df/20151120103220.pdf	SMD	ECE	SL050-60	EL050					SL050-60				6615
Fuse_ECE.kicad_sym	SN020-30, 1206, Polymer fuse, 0.2A/30V, ECE	Polymer PTC Fuse	PTC,Fuse	R	0.2A/30V	SMD_Fuse_Generic:FUSC3216X65N_1206	https://www.tme.eu/Document/0302dcd94dd6f5e9a9ded1eefb7cf5df/20151120103220.pdf	SMD	ECE	SN020-30	EB					SN020-30
Relay_Rayex.kicad_sym	LEG-24, Rayex	Relay THD PCB 1P2T, Coil: 24VDC/15mA, Contacts: 7A/240VAC/24VDC (Res), 3A/240VAC (Ind)	Relay	K	LEG-24	THD_Relay_Rayex:Relay_Rayex_LEG	https://www.tme.eu/Document/311affc211749c2a4c93ad074af62b72/LEG-SERIES.pdf	THD	Rayex Elec.	LEG-24						LEG-24				934
Relay_Rayex.kicad_sym	LEG-24, Rayex Style-B	Relay THD PCB 1P2T, Coil: 24VDC/15mA, Contacts: 7A/240VAC/24VDC (Res), 3A/240VAC (Ind)	Relay	K	LEG-24	THD_Relay_Rayex:Relay_Rayex_LEG	https://www.tme.eu/Document/311affc211749c2a4c93ad074af62b72/LEG-SERIES.pdf	THD	Rayex Elec.	LEG-24						LEG-24				934
Resistor_SMD_2512_1W_1perc_200ppm_Panasonic_ERJ1TR.kicad_sym	0R33, SMD 2512, 1W, 1%, 200ppm	Resistor, Current Sensing, SMD 2512, 1W, 1%, Â±200ppm, Panasonic, ERJ1TR Series	RES	R	0R13/1W/1%	SMD_Resistor_Generic:RESC6432X60N_2512	http://industrial.panasonic.com/cdbs/www-data/pdf/RDN0000/AOA0000C313.pdf	SMD	Panasonic	ERJ1TRSFR13U	R13									10888
Capacitor_Ceramic_SMD_0603_50V_10perc_X7R_Walsin.kicad_sym	6n8, SMD 0603, 50V, 10%, X7R, Walsin	Capacitor ceramic MLCC, SMD 0603, 50V, 10%, X7R, Walsin	CCAP	C	6n8/50V	SMD_Capacitor_NonPolarised_Generic:CAPC1608X80N_0603	https://www.mouser.sk/datasheet/2/210/WTC_MLCC_General_Purpose-1534899.pdf	SMD	Walsin Technology Corporation	0603B682K500CT		C1852984	791-0603B682K500CT			0603B682K500CT	2496870	1292-1459-1-ND
Relay_Relpol.kicad_sym	RSM850-6112-8M-1003, Relpol	Relay SMD Polarised, DPDT, 3VDC, 2A/0.5A	Relay	K	RSM850-6112-8M-1003	SMD_Relay_Relpol:RSM850_Relpol	https://www.tme.eu/Document/3dc528bcb2945dc4ef8858b3fa7c7b83/RSM850_EN.pdf	THD	Relpol	RSM850-6112-8M-1003						RSM85061128M1003
Header_Connfly.kicad_sym	DS1002-03-2*10131, THD, 2x10pin, 2.54mm, h{colon}7.00mm, Precise, Female, Connfly	Header Socket Single Female, 2x10 pin, 2.54, h:7.00mm, Precise, G/F, THD	CON20	X	DS1002-03-2*10131	THD_Header_Connfly:HDRV20W80P254H700N_2X10_PADC+R_140_140H100		THD	ConnFly	DS1002-03-2*10131						ZL307-2X10				12300
Header_Connfly.kicad_sym	DS1021-2*20SF11-B, THD, 2x20pin, 2.54mm, h{colon}8.6mm, Gold, Male, Connfly	Header Pins Dual Male, 2x20 pin, 2.54, h:8.6mm, Gold, THD	CON40,HEADER2x20	X	DS1021-2*20SF11-B	THD_Header_Connfly:HDRV40W64P254H860N_2X20_PADC+R_170_170H100	https://www.tme.eu/Document/cc301e58a5da78cb543a94b5a5b7f06a/DS1021.pdf	THD	ConnFly	DS1021-2*20SF11-B						ZL202-40G				1591
Header_Connfly.kicad_sym	DS1021-2*7SF11, THD, 2x7pin, 2.54mm, h{colon}8.6mm, Gold, Male, Connfly	Header Pins Dual Male, 2x7 pin, 2.54, h:8.6mm, Gold, THD	CON14,HEADER2x7	X	DS1021-2*7SF11	THD_Header_Connfly:HDRV14W64P254H860N_2X7_PADC+R_170_170H100	https://www.tme.eu/Document/cc301e58a5da78cb543a94b5a5b7f06a/DS1021.pdf	THD	ConnFly	DS1021-2*7SF11		C7430403				ZL202-14G				1591
Header_Connfly.kicad_sym	DS1023-2*2S21, THD, 2x2pin, 2.54mm, h{colon}8.5mm, Female, Connfly	Header Socket Double Female, 2x8 pin, 2.54, h:8.5mm, Gold+Tin, THD	CON4	X	DS1023-2*2S21	THD_Header_Connfly:HDRV4W80P254H850N_2X2_PADC+R_140_140H100	https://www.tme.eu/Document/efd0203e2d3a140765df98191085ea88/DS1023.pdf	THD	Connfly	DS1023-2*2S21						ZL262-4DG
Header_Connfly.kicad_sym	DS1023-2*8S21, THD, 2x8pin, 2.54mm, h{colon}8.5mm, Female, Connfly	Header Socket Double Female, 2x8 pin, 2.54, h:8.5mm, Gold+Tin, THD	CON16	X	DS1023-2*8S21	THD_Header_Connfly:HDRV16W80P254H850N_2X8_PADC+R_140_140H100	https://www.tme.eu/Document/efd0203e2d3a140765df98191085ea88/DS1023.pdf	THD	Connfly	DS1023-2*8S21						ZL262-16DG				9633
Header_Connfly.kicad_sym	DS1031-08-2*5P8BS41-3A, SMD, 2x5pin, 1.27mm, Male, Connfly	Header Pins Dual Male, 2x5 pin, 1.27, SMD	CON10,HEADER2x5,SWI	X	ZL322-2X5P	SMD_Header_Samtec:SMD_PinHeader_2x05_P1.27mm_Vertical	https://www.tme.eu/Document/10cee82598b403dd3ff041970fccd472/DS1031-08.pdf	SMD	ConnFly	DS1031-08-2*5P8BS41-3A						ZL322-2X5P				9420
Inductor_Yjycoin.kicad_sym	10uH, 2.45 A, YNR6045-100M, SMD 6045	Inductor Power, SMD 6045, 2.45A	IND	L	10uH	SMD_Inductor_Yjycoin:INDP600600X450N	https://www.lcsc.com/datasheet/lcsc_datasheet_2409280231_YJYCOIN-YNR6045-100M_C341067.pdf	SMD	Yjycoin	YNR6045-100M		C341067								11941		3D Model je iba priblizny !!
IC_Power_Lory.kicad_sym	LR6207A-T33, SOT23-5, LDO reg, 3.3V, 300mA, Lory	LDO Regulator, Vo: 3.3V, Iq: 8ÎĽA, Vi:max 6V, Io: 300mA, Pd: 0.25W, with Enable	IC	U	LR6207	SMD_Semiconductor_Generic:SOT95P280X145-5N_SOT23-5__12345	https://www.lcsc.com/datasheet/lcsc_datasheet_2007101109_LR-LR6207-T33_C459783.pdf	SMD	Lory Semiconductor	LR6207A-T33		C5260329										Alt: TC-1017-3.3
IC_Power_ROHM.kicad_sym	BD9G101G, SSOP6, Switching Volt Reg, Adj, 500mA, ROHM	Switching Voltage Regulators, Vo: Adj, Fb:0.75V, Iq: 5ÎĽA, Vi: 6-42V, Io: 500mA, Pd: 0.67W, 1.5MHz, with Shutdown -40 to 105Â°C	IC	U	BD9G101G	SMD_Semiconductor_Generic:SOT95P280X125-6N_SSOP-6	https://fscdn.rohm.com/en/products/databook/datasheet/ic/power/switching_regulator/bd9g101g-e.pdf	SMD	ROHM	BD9G101G	BA	C108761	755-BD9G101G-TR	124-6496		BD9G101G-TR	2373587	BD9G101G-CT-ND
Capacitor_Ceramic_THD2.50_100V_5perc_P350-N1000_SRPassives.kicad_sym	27p, THD 2.50mm, 100V, 5%, P350-N1000, SRPassives	Capacitor ceramic, THD 2.50mm, 100V, 5%, P350-N1000, SRPassives	CCAP	C	27p/100V	THD_Capacitor_Generic:CAPRB250W50D350T150H350		THD	SR Passives	CCK-27P/2.5						CCK-27P/2.5				4002
Capacitor_Elyt_THD2.00_25V_20perc_105C_2000H_Aishi.kicad_sym	47u, THD 2.00, 25V, +/-20%, Aishi	Capacitor electrolytic, THD 2.00mm, 25V, 20%, 2000Hrs @105Â°C, WH Series, Aishi	ECAP	C	47u/25V	THD_Capacitor_Generic:CAPPRD150W45D400H700	https://www.tme.eu/Document/d4ed5160d67f7d07e14b13c551409f2c/WH-series.pdf	THD	Aishi	EWH1EM470D11OT						CE-47/25PHT-Y				3988
Header_Harwin.kicad_sym	M20-7861542, SMD, 1x15pin, 2.54mm, h{colon}7.5mm, Golded, Female, Harwin	Header Socket Single Female, 1x15 pin, 2.54, Gold+Tin, SMD	CON15	X	M20-7861542	SMD_Header_Harwin:SMD_PinHeader_1x15_P2.54mm_Vertical - M20-786154x	https://eu.mouser.com/datasheet/3/71/1/M20-786.pdf	SMD	Harwin	M20-7861542			855-M20-7861542					M20-7861542-ND				OBSOLETTE PART!
Header_Harwin.kicad_sym	M20-7861546, SMD, 1x15pin, 2.54mm, h{colon}7.5mm, Tinned, Female, Harwin	Header Socket Single Female, 1x15 pin, 2.54, Tin	CON15	X	M20-7861546	SMD_Header_Harwin:SMD_PinHeader_1x15_P2.54mm_Vertical - M20-786154x	https://eu.mouser.com/datasheet/3/71/1/M20-786.pdf	SMD	Harwin	M20-7861546			855-M20-7861546			M20-7861546		M20-7861546-ND
Capacitor_Ceramic_SMD_1210_16V_20perc_X5R_Murata.kicad_sym	47u, SMD 1210, 16V, 20%, X5R, Murata	Capacitor ceramic MLCC, SMD 1206, 16V, +/-20%, X5R, Murata	CCAP	C	47u/16V	SMD_Capacitor_NonPolarised_Generic:CAPC3225X250N_1210	https://www.murata.com/en-global/api/pdfdownloadapi?cate=luCeramicCapacitorsSMD&partno=GRM32ER71H475KA88%23	SMD	Murata	GRM32ER61C476ME15L			81-GRM32ER61C476ME15		303-73-231	GRM32ER61C476ME15L	1735538	490-3888-1-ND
Heatsink_Multicomp.kicad_sym	MC33261, THD, HeatSink, TO2-18/TO-220, 2pin, Vertical, Multicomp	Heat Sink, TO2-18/TO-220, 2 pin, Vertical		ME	HeatSink MC33261	THD_HeatSink_Multicomp:HEAT2W220P1020N_MC33261_Multicomp	https://www.farnell.com/datasheets/3760482.pdf	THD	Multicomp	MC33261							1710603			5479
Opto_Everlight.kicad_sym	ALS-PT19-315C/L177/TR8, SMD 0603, Light Sensor, 2.5-5.5V, 390-700nm, Everlight	Ambient Light Sensor, 2.5-5.5V, 390-700nm	sens	Q	ALS-PT19-315C/L177/TR8	SMD_Opto_Everlight:OTRANSM1608X60N_0603	https://www.everlighteurope.com/custom/files/datasheets/DLS-0000039.pdf	SMD	Everlight	ALS-PT19-315C/L177/TR8		C146233								7804
Capacitor_Ceramic_THD5.00_50V_5perc_C0G_Generic.kicad_sym	22p, THD 5.00mm, 50V, 5%, C0G, Generic	Capacitor ceramic MLCC, THD 5.00mm, 50V, 5%, C0G, Generic	CCAP	C	22p/50V	THD_Capacitor_Generic:CAPRR500W50L400T250H654		THD	Generic			C1622024								4422
Capacitor_Ceramic_THD5.00_50V_5perc_C0G_Generic.kicad_sym	27p, THD 5.00mm, 50V, 5%, C0G, Generic	Capacitor ceramic MLCC, THD 5.00mm, 50V, 5%, C0G, Generic	CCAP	C	27p/50V	THD_Capacitor_Generic:CAPRR500W50L400T250H654		THD	Generic			C1622024								4230
Terminal_Generic.kicad_sym	Terminal Pad 1 pin, 1.0x1.0mm Rounded Rectangle with 0.6mm hole, THD	Terminal Pad 1 pin, 1.0x1.0mm Rounded Rectangle with 0.6mm hole, THD	XC,CON1	X	Pad	THD_PAD_Generic:THD_PAD_R100_100R23H60		Graphical
Terminal_Generic.kicad_sym	Terminal Pad 1 pin, 1.5x1.5mm Rounded Rectangle with 0.9mm hole, THD	Terminal Pad 1 pin, 1.5x1.5mm Rounded Rectangle with 0.9mm hole, THD	XC,CON1	X	Pad	THD_PAD_Generic:THD_PAD_R150_150R37H90		Graphical
Terminal_Generic.kicad_sym	Terminal Pad 1 pin, 1.5x1.5mm Rounded Rectangle, SMD	Terminal Pad 1 pin, 1.5x1.5mm Rounded Rectangle, SMD	XC,CON1	X	Pad	SMD_PAD_Generic:SMD_PAD_R150_150R37		Graphical
Terminal_Generic.kicad_sym	Terminal Pad 1 pin, 2.0x2.0mm Rectangular with 0.6mm chamfered corners in all 4 corners, 1.2mm hole, THD	Terminal Pad 1 pin, 2.0x2.0mm Rectangular with 0.6mm chamfered corners in all 4 corners, 1.2mm hole, THD	XC,CON1	X	Pad	THD_PAD_Generic:THD_PAD_R200_200C60H120		Graphical
Terminal_Generic.kicad_sym	Terminal Pad 1 pin, 2.0x2.0mm Rounded Rectangle with 1.2mm hole, THD	Terminal Pad 1 pin, 2.0x2.0mm Rounded Rectangle with 1.2mm hole, THD	XC,CON1	X	Pad	THD_PAD_Generic:THD_PAD_R200_200R50H120		Graphical
Terminal_Generic.kicad_sym	Terminal Pad 1 pin, 2.0x2.0mm Rounded Rectangle, SMD	Terminal Pad 1 pin, 2.0x2.0mm Rounded Rectangle, SMD	XC,CON1	X	Pad	SMD_PAD_Generic:SMD_PAD_R200_200R50		Graphical
Terminal_Generic.kicad_sym	Terminal Pad 1 pin, 3.17x1.5mm Rounded Rectangle with 0.9mm hole, THD	Terminal Pad 1 pin, 3.17x1.5mm Rounded Rectangle with 0.9mm hole, THD	XC,CON1	X	Pad	THD_PAD_Generic:THD_PAD_R150_317R50H90-63		Graphical
Terminal_Generic.kicad_sym	Terminal Pad 1 pin, 5.0x5.0mm Rounded Rectangle with 1.5mm hole, THD	Terminal Pad 1 pin, 5.0x5.0mm Rounded Rectangle with 1.5mm hole, THD	XC,CON1	X	Pad	THD_PAD_Generic:THD_PAD_R500_500R50H150		Graphical
Terminal_Generic.kicad_sym	Terminal Pad 1 pin, dia{colon} 2.5mm Circular with 0.8mm hole, THD	Terminal Pad 1 pin, dia: 2.5mm Circular with 0.8mm hole, THD	XC,CON1	X	Pad	THD_PAD_Generic:THD_PAD_C250H80		Graphical
Terminal_Generic.kicad_sym	Terminal Pad 1 pin, dia{colon}1.7mm Circular with 0.8mm hole, THD without SilkPrint	Terminal Pad 1 pin, dia:1.7mm Circular with 0.8mm hole, THD without SilkPrint	XC,CON1	X	Pad	THD_PAD_Generic:THD_PAD_C170H80_woSilk		Graphical
Terminal_Generic.kicad_sym	Terminals 4 pin, RM2.54mm, THD	Terminal 4 pin Header, Programming header, without physical component, RM:2.54mm, Holes in PCB	CON4,SWD,PGM	X	PGM Header	THD_Header_Generic:HDRV4W64P254H0_1X4_PADC+R_140_140H90_FEMALE		Graphical
Terminal_Generic.kicad_sym	Terminals 6 pin, RM1.27mm	Terminal 6 pin Header, without physical component, RM:1.27mm, Holes in PCB+SMD pads	CON6	X	CON6	SMD_Header_Custom:Custom_Header_1x6_Two_THD_Pads		Graphical	Generic
Terminal_Generic.kicad_sym	Terminals 6 pin, RM2.54mm	Terminal 6 pin Header, without physical component, RM:2.54mm, Holes in PCB	CON6	X	CON6	THD_Header_Generic:HDRV6W64P254H0_1X6_PADB127_200H90_FEMALE		Graphical	Generic
Terminal_Generic.kicad_sym	Terminals Header 2x3, RM2.54mm, SMD	Header 2x3, RM2.54mm, With Insertion Leads Holes	CON10,HEADER2x3	X	PGM Header 2x3 SMD	SMD_Header_Custom:Custom_SMD_Header_2x3_InsertLeads		Graphical
Terminal_Generic.kicad_sym	Terminals Header 2x5, RM1.27mm, SMD	Header 2x5, Male	CON10,HEADER2x5,SWI	X	SMD Header 2x5 RM1.27	SMD_Header_Samtec:SMD_PinHeader_2x05_P1.27mm_Vertical	https://www.tme.eu/Document/10cee82598b403dd3ff041970fccd472/DS1031-08.pdf	SMD	ConnFly	ZL322-2X5P						ZL322-2X5P				9420
Transistor_AlphaOmega.kicad_sym	AO3401A, SOT23, P-Mosfet, 30V, 4A, AO Semi	Transistor MOSFET P-Channel, SMD, 30V, 4A, 85mâ„¦, Vgs(th): -1.3V	T	Q	AO3401A	SMD_Semiconductor_Generic:SOT95P280X125-3N_SOT23-3	https://www.aosmd.com/sites/default/files/res/datasheets/AO3401A.pdf	SMD	Alpha&Omega Semiconductor	AO3401A	X1	C15127						4518-AO3413ACT-ND
Transistor_AlphaOmega.kicad_sym	AO3413, SOT23, P-mosfet, 20V, 3A, AO Semi	Transistor MOSFET P-Channel, SMD, 20V, 3A, 130mâ„¦, Vgs(th): -1.0V	T	Q	AO3413	SMD_Semiconductor_Generic:SOT95P280X125-3N_SOT23-3	https://www.aosmd.com/sites/default/files/res/datasheets/AO3413.pdf	SMD	Alpha&Omega Semiconductor	AO3413	AD	C86648				AO3413				1894
Transistor_AlphaOmega.kicad_sym	AO3414, SOT23, N-Mosfet, 20V, 3A, AO Semi	Transistor MOSFET N-Channel, SMD, 20V, 3A, 85mâ„¦, Vgs(th) 1.0V	T	Q	AO3414	SMD_Semiconductor_Generic:SOT95P280X125-3N_SOT23-3	https://www.aosmd.com/sites/default/files/res/datasheets/AO3414.pdf	SMD	Alpha&Omega Semiconductor	AO3414	AE	C48850				AO3414				12354
Transistor_AlphaOmega.kicad_sym	AO4485, SO8, P-Mosfet, 40V, 10A. AO Semi	Transistor MOSFET P-Channel, SMD, 40V, 10A, 20mâ„¦, Vgs(th): -1.9V	T	Q	AO4485	SMD_IC_Generic:SOP127P600X175-8N_SO-8_MS-012	https://www.tme.eu/Document/b60ed6e200047f026119140f0d74ac6d/AO4485-DTE.pdf	SMD	Alpha&Omega Semiconductor	AO4485		C51499				AO4485		785-1551-1-ND		4380
2_Graphical_Symbol.kicad_sym	Emergency Stop	Emergency Stop symbol IEC60947-5-5 - 5638		ME	Emergency Stop			Graphical
Capacitor_Ceramic_SMD_1210_50V_10perc_X7R_Murata.kicad_sym	4u7, SMD 1210, 50V, 10%, X7R, Murata	Capacitor ceramic MLCC, SMD 1206, 50V, +/-10%, X7R, Murata	CCAP	C	4u7/50V	SMD_Capacitor_NonPolarised_Generic:CAPC3225X250N_1210	https://www.murata.com/en-global/api/pdfdownloadapi?cate=luCeramicCapacitorsSMD&partno=GRM32ER71H475KA88%23	SMD	Murata	GRM32ER71H475KA88L		C86052	81-GRM32R71H475KA88L		303-73-234	GRM32ER71H475KA88L	2696021	490-1864-1-ND	70215	7323
Header_Wurth.kicad_sym	WR-PHD 61030821821, SMD, 2x4pin, 2.54mm, Female, Wurth	Header Socket Dual Female, 2x4 pin, 2.54	CON2x4	X	WR-PHD 61030821821	SMD_Header_Wurth:SMD_PinHeader_2x04_P2.54mm_Vertical - 61030821821	https://www.we-online.com/components/products/datasheet/61030821821.pdf	SMD	Wurth Elektronik	61030821821		C6400623	710-61030821821				2828004	732-13381-1-ND
Capacitor_Ceramic_SMD_1210_50V_10perc_X7R_Samsung.kicad_sym	4u7, SMD 1210, 50V, 10%, X7R, Samsung	Capacitor ceramic MLCC, SMD 1206, 50V, +/-10%, X7R, Murata	CCAP	C	4u7/50V	SMD_Capacitor_NonPolarised_Generic:CAPC3225X250N_1210	https://www.mouser.sk/datasheet/2/585/MLCC-1837944.pdf	SMD	Samsung	CL32B475KBUYNNE		C170099	187-CL32B475KBUYNNE	766-1205	301-46-588	CL32B475KBUYNNE	4539041	1276-1292-1-ND
Connector_ZIF_ChyaoShiunn.kicad_sym	JS-1157U-08, SMD, ZIF 1x8_Pin, 1.00mm, Horizontal, ChyaoShiunn	ZIF Flex Connector, Slider type, 8 pin, Pitch:1.0mm, H:2.0mm, horizontal, SMD	CON8	X	ZIF 1x8 Pin, 1mm	SMD_Connector_ChyaoShiunn:JS-1157U-08_CSN_ChyaoShiunn	https://www.amphenol-cs.com/product/f52q1a7h111008.html	SMD	Chyao Shiunn	JS-1157U-08									64824	5774
Connector_USB_Lumberg.kicad_sym	2411 05, THD, USB-2.0-B, Vertical, Lumberg	PCB Connector, USB-2.0, Type B, 12x11x16.1mm, Vertical	USB	X	2411 05	THD_Connector_USB_Lumberg:CONNUSBV4W190P250H1610N-241105_Lumberg	https://www.lcsc.com/datasheet/lcsc_datasheet_2410010003_Korean-Hroparts-Elec-TYPE-C-31-M-12_C165948.pdf	THD	Lumberg	2411 05						241105-LUM-0	1177884			2879
Diode_Rohm.kicad_sym	BZX84C10VLYFHT116, SOT23, Zener diode, 10V, Rohm	Diode Zener, SOT-23, 10V, 250mW	D	D	BZX84-C10V	SMD_Semiconductor_Generic:SOT95P250X110-3N_SOT23-3	https://www.tme.eu/Document/3a66968d5e6761b033891a9ea087f90b/bzx84c10vlyfht116.pdf	SMD	Rohm	BZX84C10VLYFHT116	D4T					BZX84C10VLYFHT116				10342
Capacitor_Ceramic_THD5.00_100V_10perc_X7R_Generic.kicad_sym	10n, THD 5.00mm, 100V, +/-10%, X7R, Generic	Capacitor ceramic, THD 5.00mm, 100V, 10%, X7R, Generic	CCAP	C	10n/100V	THD_Capacitor_Generic:CAPRB500W50D500T250H510		THD	SR Passives	CM-10N						CM-10N				342
Capacitor_Ceramic_THD5.00_100V_10perc_X7R_Generic.kicad_sym	1n5, THD 5.00mm, 100V, +/-10%, X7R, Generic	Capacitor ceramic MLCC, THD 5.00mm, 100V, 10%, X7R, Generic	CCAP	C	1n5/100V	THD_Capacitor_Generic:CAPRR500W50L400T250H654		THD	Generic											5138
Capacitor_Ceramic_THD5.00_100V_10perc_X7R_Generic.kicad_sym	22n, THD 5.00mm, 100V, +/-10%, X7R, Generic	Capacitor ceramic MLCC, THD 5.00mm, 100V, 10%, X7R, Generic	CCAP	C	22n/100V	THD_Capacitor_Generic:CAPRR500W50L400T250H654		THD	Generic											7007
Capacitor_Ceramic_THD5.00_100V_10perc_X7R_Generic.kicad_sym	5n6, THD 5.00mm, 100V, +/-10%, X7R, Generic	Capacitor ceramic MLCC, THD 5.00mm, 100V, 10%, X7R, Generic	CCAP	C	5n6/100V	THD_Capacitor_Generic:CAPRR500W50L400T250H654		THD	Generic											7175
Capacitor_Ceramic_THD5.00_100V_10perc_X7R_Generic.kicad_sym	68n, THD 5.00mm, 100V, +/-10%, X7R, Generic	Capacitor ceramic MLCC, THD 5.00mm, 100V, 10%, X7R, Generic	CCAP	C	68n/100V	THD_Capacitor_Generic:CAPRR500W50L400T250H654		THD	Generic											3499
IC_Power_Richtek.kicad_sym	RT9080-33GJ5, TSOT23-5, LDO reg, 3.3V, 600mA, Richtek	LDO Ultra low Iq Regulator, Vo: 3.3V, Iq: 4ÎĽA, Vi:max 5.5V, Io: 600mA, Pd: 0.9W, with Enable, -40 to 85Â°C, PSSR:75dB	IC	U	RT9080-33GJ5	SMD_Semiconductor_Generic:SOT95P280X100-5N_TSOT-23-5	https://www.richtek.com/assets/product_file/RT9080/DS9080-09.pdf	SMD	Richtek	RT9080-33GJ5		C841192	835-RT9080-33GJ5				2679852	1028-1509-1-ND
Switch_Sungmun.kicad_sym	MADR-16S, SMD 9.5x7.4mm, Switch Rotary, HEX, 100mA, 50V, Vertical, Sungmun	Switch Rotary, HEX, 9.5x7.4mm, 100mA, 50V, Vertical	Switch,Button	S	MADR-16S	SMD_Switch_Sungmun:SW_ROT_508P740X740H385-6N_Sungmun	https://www.tme.eu/Document/bcc97fe79db0d1628ddb3198fcf72999/%5BData%20Sheet%5D%20MADR-16S_En.pdf	SMD	Sungmun	MADR-16S		C514563				MADR-16S				11660
4_Elektro_Symbol.kicad_sym	Button NC	Button Normally Connec		S	Button NC			Graphical
4_Elektro_Symbol.kicad_sym	Button NO	Button Normally Open		S	Button NO			Graphical
4_Elektro_Symbol.kicad_sym	Contactor 1P	Contactor		K	Contactor 1P			Graphical
4_Elektro_Symbol.kicad_sym	Emergency Stop NC	Emergency Stop switch symbol		S	Emergency Stop NC			Graphical
4_Elektro_Symbol.kicad_sym	Emergency Stop NC Key Reset	Emergency Stop switch symbol		S	Emergency Stop NC Key Reset			Graphical
4_Elektro_Symbol.kicad_sym	Emergency Stop NC Pull Reset	Emergency Stop switch symbol		S	Emergency Stop NC Pull Reset			Graphical
4_Elektro_Symbol.kicad_sym	Emergency Stop NC Spring Return	Emergency Stop switch symbol		S	Emergency Stop NC Spring Return			Graphical
4_Elektro_Symbol.kicad_sym	Emergency Stop NC Turn Reset	Emergency Stop switch symbol		S	Emergency Stop NC Turn Reset			Graphical
4_Elektro_Symbol.kicad_sym	Emergency Stop NO	Emergency Stop switch symbol		S	Emergency Stop NO			Graphical
4_Elektro_Symbol.kicad_sym	Emergency Stop NO Key Reset	Emergency Stop switch symbol		S	Emergency Stop NO Key Reset			Graphical
4_Elektro_Symbol.kicad_sym	Emergency Stop NO Pull Reset	Emergency Stop switch symbol		S	Emergency Stop NO Pull Reset			Graphical
4_Elektro_Symbol.kicad_sym	Emergency Stop NO Spring Return	Emergency Stop switch symbol		S	Emergency Stop NO Spring Return			Graphical
4_Elektro_Symbol.kicad_sym	Emergency Stop NO Turn Reset	Emergency Stop switch symbol		S	Emergency Stop NO Turn Reset			Graphical
4_Elektro_Symbol.kicad_sym	Relay Coil	Relay Coil	Relay	K	Relay Coil			Graphical
4_Elektro_Symbol.kicad_sym	Relay Contact NC	Relay Normally Close Contact		K	Relay Contact NC			Graphical
4_Elektro_Symbol.kicad_sym	Relay Contact NO	Relay Normally Open Contact		K	Relay Contact NO			Graphical
4_Elektro_Symbol.kicad_sym	Relay Contect ChangeOver - Break Before Make	Relay Contect ChangeOver - Break Before Make		K	Relay Contect ChangeOver - Break Before Make			Graphical
IC_Power_HXY.kicad_sym	HT7130, SOT23, LDO reg, 3.0V, 50mA, HXY	LDO Regulator, Vo: 3.0V, Iq: 3ÎĽA, Vi:max 30V, Io: 50mA, Pd: 0.2W	IC	U	HT7130	SMD_Semiconductor_Generic:SOT95P250X110-3N_SOT23-3	https://www.hxymos.com/web/userfiles/productfile/Adatasheet/LDO/SOT_23_HT7130.pdf	SMD	HXY Mosfet	HT7130		C17702044
IC_Power_HXY.kicad_sym	HT7133, SOT23, LDO reg, 3.3V, 50mA, HXY	LDO Regulator, Vo: 3.3V, Iq: 3ÎĽA, Vi:max 30V, Io: 50mA, Pd: 0.2W	IC	U	HT7133	SMD_Semiconductor_Generic:SOT95P250X110-3N_SOT23-3	https://www.hxymos.com/web/userfiles/productfile/Adatasheet/LDO/SOT_23_HT7133.pdf	SMD	HXY Mosfet	HT7133		C5449394
IC_Power_HXY.kicad_sym	HT7133S, SOT23, LDO reg, 3.3V, 50mA, HXY	LDO Regulator, Vo: 3.0V, Iq: 3ÎĽA, Vi:max 30V, Io: 50mA, Pd: 0.2W	IC	U	HT7133S	SMD_Semiconductor_Generic:SOT95P250X110-3N_SOT23-3	https://www.hxymos.com/web/userfiles/productfile/Adatasheet/LDO/SOT_23_HT7133S.pdf	SMD	HXY Mosfet	HT7133S		C5451675
IC_Power_HXY.kicad_sym	HT7150S, SOT23, LDO reg, 5.0V, 50mA, HXY	LDO Regulator, Vo: 5.0V, Iq: 3ÎĽA, Vi:max 30V, Io: 50mA, Pd: 0.2W	IC	U	HT7150S	SMD_Semiconductor_Generic:SOT95P250X110-3N_SOT23-3	https://www.hxymos.com/web/userfiles/productfile/Adatasheet/LDO/SOT_23_HT7133S.pdf	SMD	HXY Mosfet	HT7150S		C5451676								12533
Opto_Kingbright.kicad_sym	KP-1608EC, SMD 00603, Red, 20mA, Kingbright	LED SMD0603, Red, Rectangle, 1.6x0.8mm, 12mcd, 120Â°, Water Clear Front, 20mA, Vf: 2.0V	LED	D	KP-1608EC	SMD_Opto_Generic:LEDC1608X110-2N_0603_Red	https://www.kingbright.com/attachments/file/psearch/000/00/20131112/KP-1608EC(Ver.14A).pdf	SMD	Kingbright	KP-1608EC		C19634103	604-AP1608EC	861-0018		KP-1608EC	2463988		57891
Opto_Kingbright.kicad_sym	KP-1608LCGCK, SMD 00603, Green, 20mA, Kingbright	LED SMD0603, Green, Rectangle, 1.6x0.8mm, 12mcd, 120Â°, Water Clear Front, 20mA, Vf: 2.2V	LED	D	KP-1608LCGCK	SMD_Opto_Generic:LEDC1608X110-2N_0603_Green		SMD	Kingbright	KP-1608LCGCK									155647	11554		OBSOLETTE! 3D model isn't appropriate!
Opto_Kingbright.kicad_sym	KP-1608SEC, SMD 00603, Orange, 20mA, Kingbright	LED SMD0603, Orange, Rectangle, 1.6x0.8mm, 200mcd, 120Â°, Water Clear Front, 20mA, Vf: 2.0V	LED	D	KP-1608SEC	SMD_Opto_Generic:LEDC1608X110-2N_0603_Orange	http://www.farnell.com/datasheets/1854073.pdf	SMD	Kingbright	KP-1608SEC				466-3699		KP-1608SEC	2464009		168427	11786
Opto_Kingbright.kicad_sym	KP-1608SGC, SMD 00603, Green, 20mA, Kingbright	LED SMD0603, Green, Rectangle, 1.6x0.8mm, 12mcd, 120Â°, Water Clear Front, 20mA, Vf: 2.2V	LED	D	KP-1608SGC	SMD_Opto_Generic:LEDC1608X110-2N_0603_Green	https://www.kingbright.com/attachments/file/psearch/000/00/20160808bak/KP-1608SGC(Ver.20B).pdf	SMD	Kingbright	KP-1608SGC		C598263	604-AP1608SGC	466-3706		KP-1608SGC	8529833		57892
Opto_Kingbright.kicad_sym	KP-1608SYCK-J3, SMD 0603, Yellow, 20mA, Kingbright	LED SMD0603, Yellow, Rectangle, 1.6x0.8mm, 320mcd, 120Â°, Water Clear Front, 20mA, Vf: 2.0V	LED	D	KP-1608SYCK-J3	SMD_Opto_Generic:LEDC1608X110-2N_0603_Yellow	https://www.farnell.com/datasheets/1718686.pdf	SMD	Kingbright	KP-1608SYCK-J3							2335794		137953	11787
Opto_Kingbright.kicad_sym	KP-1608ZGCK, SMD 0603, Green, 20mA, Kingbright	LED SMD0603, Green, Rectangle, 1.6x0.8mm, 350mcd, 120Â°, Water Clear Front, 20mA, Vf: 3.3V	LED	D	KP-1608ZGCK	SMD_Opto_Generic:LEDC1608X110-2N_0603_Green	https://www.farnell.com/datasheets/2045683.pdf	SMD	Kingbright	KP-1608ZGCK									142248	11247
Opto_Kingbright.kicad_sym	KP-2012EC, SMD 0805, Red, 20mA, Kingbright	LED SMD0805, SuperBrightRed, Rectangle, 2.0x1.25mm, H:1.1, 15mcd, 160Â°, Water Clear Front, 20mA, Vf: 2.5V	LED	D	KP-2012EC-Red	SMD_Opto_Generic:LEDC2012X100N_0805_Red	https://www.kingbright.com/attachments/file/psearch/000/00/20160808bak/KP-2012EC(Ver.20A).pdf	SMD	Kingbright	KP-2012EC		C598272	604-AP2012EC	861-0030		KP-2012EC	8529949		12660	492
Opto_Kingbright.kicad_sym	KP-2012QBC-D, SMD 0805, Blue, 20mA, Kingbright	LED SMD0805, Blue, Rectangle, 2.0x1.25mm, H:1.1, 100mcd, 140Â°, Water Clear Front, 20mA, Vf: 3.3V	LED	D	KP-2012QBC-D-Blue	SMD_Opto_Generic:LEDC2012X100N_0805_Blue	https://cdn.sos.sk/productdata/5e/9e/87fe918b/kp-2012-qbc-d.pdf	SMD	Kingbright	KP-2012QBC-D		C598277				KP-2012QBC-D	2846594		80975	10690
Opto_Kingbright.kicad_sym	KP-2012SGC, SMD 0805, Green, 20mA, Kingbright	LED SMD0805, SuperBrightGreen, Rectangle, 2.0x1.25mm, H:1.1, 12mcd, 160Â°, Water Clear Front, 20mA, Vf: 2.2V	LED	D	KP-2012SGC-Green	SMD_Opto_Generic:LEDC2012X100N_0805_Green	https://www.lcsc.com/datasheet/C598280.pdf	SMD	Kingbright	KP-2012SGC		C598280		466-3807	304-42-443	KP-2012SGC	1318243		12659	491
Opto_Kingbright.kicad_sym	KP-2012SMGC, SMD 0805, Green, 20mA, Kingbright	LED SMD0805, MegaGreen, Rectangle, 2.0x1.25mm, H:1.1, 60mcd, 140Â°, Water Clear Front, 20mA, Vf: 2.1V	LED	D	KP-2012MGC-Green	SMD_Opto_Generic:LEDC2012X100N_0805_Green	https://cdn.sos.sk/productdata/7f/b3/9360e0f5/kp-2012-mgc.pdf	SMD	Kingbright	KP-2012MGC		C598275				KP-2012MGC	8529906		72204	10691
Opto_Kingbright.kicad_sym	KP-2012SURCK, SMD 0805, Red, 20mA, Kingbright	LED SMD0805, SuperBrightRed, Rectangle, 2.0x1.25mm, H:1.1, 230mcd, 140Â°, Red Diffused Front, 20mA, Vf: 1.95V	LED	D	KP-2012SURCK-Red	SMD_Opto_Generic:LEDC2012X100N_0805_Red	https://www.kingbright.com/attachments/file/psearch/000/00/20160808bak/KP-2012SURCK(Ver.16A).pdf	SMD	Kingbright	KP-2012SURCK		C598285				KP-2012SURCK	1318245		120878	10689
Opto_Kingbright.kicad_sym	KP-2012SYCK, SMD 0805, Yellow, 20mA, Kingbright	LED SMD0805, SuperBrightYellow, Rectangle, 2.0x1.25mm, H:1.1, 120mcd, 140Â°, Water clear Front, 20mA, Vf: 2.00V	LED	D	KP-2012SYCK-Yellow	SMD_Opto_Generic:LEDC2012X100N_0805_Yellow	https://cdn.sos.sk/productdata/22/b7/a74d10b5/kp-2012-syck.pdf	SMD	Kingbright	KP-2012SYCK		C598287				KP-2012SYCK	1318246		59713	10692
Opto_Kingbright.kicad_sym	KP-3216ID, SMD 1206, Red, 20mA, Kingbright	LED SMD1206, Red, Rectangle, 3.2x1.6mm, 12mcd, 120Â°, Red Diffused Front, 20mA, Vf: 2.0V	LED	D	KP-3216ID-Red	SMD_Opto_Generic:LEDC3216X70N_1206_Red	https://www.farnell.com/datasheets/1854087.pdf	SMD	Kingbright	KP-3216ID						KP-3216ID	2449817		12697	9488
Opto_Kingbright.kicad_sym	KP-3216QBC-D, SMD 1206, Blue, 20mA, Kingbright	LED SMD1206, Blue, Rectangle, 3.2x1.6mm, 100mcd, 120Â°, Water Clear Front, 20mA, Vf: 3.3V	LED	D	KP-3216QBC-D-Blue	SMD_Opto_Generic:LEDC3216X70N_1206_Blue	https://www.tme.eu/Document/3d44a3a1b537c327e4b87040f6250459/KP-3216QBC-D.pdf	SMD	Kingbright	KP-3216 QBC-D		C598295		860-8905	301-18-942	KP-3216QBC-D	2217987		41166	6923
Opto_Kingbright.kicad_sym	KP-3216SECK, SMD 1206, Orange, 20mA, Kingbright	LED SMD1206, SuperBrightOrange, Rectangle, 3.2x1.6mm, 250mcd, 120Â°, Red Diffused Front, 20mA, Vf: 2.1V	LED	D	KP-3216SECK-Orange	SMD_Opto_Generic:LEDC3216X70N_1206_Orange	https://www.farnell.com/datasheets/2045992.pdf	SMD	Kingbright	KP-3216 SECK				861-0056	175-11-896	KP-3216SECK	2290334			11020
Opto_Kingbright.kicad_sym	KP-3216SGC, SMD 1206, Green, 20mA, Kingbright	LED SMD1206, SuperBrightGreen, 3.2x1.6 mm, 12mcd, 160Â°, Water clear front, 20mA, Vf:2.5V	LED	D	KP-3216SGC-Green	SMD_Opto_Generic:LEDC3216X70N_1206_Green	https://datasheet.lcsc.com/lcsc/2008121136_Kingbright-KP-3216SGC_C598296.pdf	SMD	Kingbright	KP-3216 SGC		C598296		466-3908	175-31-018	KP-3216SGC	8530033		12671	4759
Opto_Kingbright.kicad_sym	KP-3216SRC-J4, SMD 1206, Red, 20mA, Kingbright	LED SMD1206, SuperBrightRed, Rectangle, 3.2x1.6mm, 600mcd, 120Â°, Red Diffused Front, 20mA, Vf: 2.1V	LED	D	KP-3216SRC-J4-Red	SMD_Opto_Generic:LEDC3216X70N_1206_Red	https://www.farnell.com/datasheets/1701222.pdf	SMD	Kingbright	KP-3216SRC-J4							2314333		134232
Opto_Kingbright.kicad_sym	KP-3216YC, SMD 1206, Yellow, 20mA, Kingbright	LED SMD 1206, Yellow, 3.2x1.6mm, 8mcd, 120Â°, Water clear front, 20mA, Vf:2.5V	LED	D	KP-3216YC-Yellow	SMD_Opto_Generic:LEDC3216X70N_1206_Yellow	https://cdn.sos.sk/productdata/c6/e2/f1562b99/kp-3216-yc.pdf	SMD	Kingbright	KP-3216 YC		C598302		861-0062		KP-3216YC	8530041		12630	4470
Opto_Kingbright.kicad_sym	KPG-1608SURKC-T, SMD 0603, Red, 20mA, Kingbright	LED SMD0603, Red, Rectangle, 1.6x0.8mm, 350mcd, 120Â°, Water Clear Front, 20mA, Vf: 2.0V	LED	D	KPG-1608SURKC-T	SMD_Opto_Generic:LEDC1608X110-2N_0603_Red	https://www.mouser.com/catalog/specsheets/Kingbright_KPG-1608SURKC-T.pdf	SMD	Kingbright	KPG-1608SURKC-T		C598339		861-0078	301-18-904	KPG-1608SURKC-T	2079955		142703	8017,01		3D model isn't appropriate!
Opto_Kingbright.kicad_sym	KPH-1608ID, SMD 0603, Red, 20mA, Kingbright	LED SMD0603, Red, Rectangle, 1.6x0.8mm, 12mcd, 120Â°, Red Front, 20mA, Vf: 2.0V	LED	D	KPH-1608ID	SMD_Opto_Generic:LEDC1608X110-2N_0603_Red	https://pdf.dzsc.com/KPH/KPH-1608.pdf	SMD	Kingbright	KPH-1608ID						KPH-1608ID			168695	7945		OBSOLETTE! 3D model isn't appropriate!
Opto_Kingbright.kicad_sym	KPH-1608SGD, SMD 0603, Green, 20mA, Kingbright	LED SMD0603, Green, Rectangle, 1.6x0.8mm, 12mcd, 120Â°, Green Front, 20mA, Vf: 2.2V	LED	D	KPH-1608SGD	SMD_Opto_Generic:LEDC1608X110-2N_0603_Green	https://pdf.dzsc.com/KPH/KPH-1608.pdf	SMD	Kingbright	KPH-1608SGD						KPH-1608SGD			168701	7946		OBSOLETTE! 3D model isn't appropriate!
Opto_Kingbright.kicad_sym	KPH-1608YD, SMD 0603, Yellow, 20mA, Kingbright	LED SMD0603, Yellow, Rectangle, 1.6x0.8mm, 8mcd, 120Â°, Yellow Front, 20mA, Vf: 2.1V	LED	D	KPH-1608YD	SMD_Opto_Generic:LEDC1608X110-2N_0603_Yellow	https://pdf.dzsc.com/KPH/KPH-1608.pdf	SMD	Kingbright	KPH-1608YD						KPH-1608YD			T256515	7534		OBSOLETTE! 3D model isn't appropriate!
Opto_Kingbright.kicad_sym	KPHCM-2012CGCK, SMD 0805, Green, 20mA, Kingbright	LED SMD0805, Green, Rectangle, 2.0x1.25mm, H:0.4, 150mcd, 110Â°, Water Clear Lens, 20mA, Vf: 2.0V	LED	D	KPHCM-2012CGCK-Green	SMD_Opto_Kingbright:LEDC2012X40N_0805_KPHCM_White-Kingbright	https://www.kingbright.com/attachments/file/psearch/000/00/20160808bak/KPHCM-2012CGCK(Ver.8B).pdf	SMD	Kingbright	KPHCM-2012CGCK		C598342		861-0107	301-18-917	KPHCM-2012CGCK	1686075		112752	12732
Opto_Kingbright.kicad_sym	KPHCM-2012QBC-D, SMD 0805, Blue, 20mA, Kingbright	LED SMD0805, Blue, Rectangle, 2.0x1.25mm, H:0.5, 100mcd, 140Â°, Water Clear Lens, 20mA, Vf: 3.3V	LED	D	KPHCM-2012QBC-D-Blue	SMD_Opto_Kingbright:LEDC2012X40N_0805_KPHCM_White-Kingbright	https://www.kingbright.com/attachments/file/psearch/000/00/00/KPHCM-2012QBC-D(Ver.11B).pdf	SMD	Kingbright	KPHCM-2012QBC-D		C5878967			301-18-918				120482
Opto_Kingbright.kicad_sym	KPHCM-2012SECK, SMD 0805, Orange, 20mA, Kingbright	LED SMD0805, Orange, Rectangle, 2.0x1.25mm, H:0.5, 250mcd, 140Â°, Water Clear Lens, 20mA, Vf: 2.1V	LED	D	KPHCM-2012SECK-Orange	SMD_Opto_Kingbright:LEDC2012X40N_0805_KPHCM_White-Kingbright	https://www.kingbright.com/attachments/file/psearch/000/00/00/KPHCM-2012SECK(Ver.13A).pdf	SMD	Kingbright	KPHCM-2012SECK		C5875757		146-1510		KPHCM-2012SECK	1686068
Opto_Kingbright.kicad_sym	KPHCM-2012SURCK, SMD 0805, Red, 20mA, Kingbright	LED SMD0805, SuperBrightRed, Rectangle, 2.0x1.25mm, H:0.4, 230mcd, 140Â°, Water Clear Lens, 20mA, Vf: 1.95V	LED	D	KPHCM-2012SURCK-Red	SMD_Opto_Kingbright:LEDC2012X40N_0805_KPHCM_White-Kingbright	https://www.kingbright.com/attachments/file/psearch/000/00/20160808bak/KPHCM-2012SURCK(Ver.12A).pdf	SMD	Kingbright	KPHCM-2012SURCK		C598345	604-APHCM2012SURCK	861-0119	301-18-919	KPHCM-2012SURCK	1686067		12115	12731
Opto_Kingbright.kicad_sym	KPHCM-2012SYCK, SMD 0805, Yellow, 20mA, Kingbright	LED SMD0805, Yellow, Rectangle, 2.0x1.25mm, H:0.4, 150mcd, 110Â°, Water Clear Lens, 20mA, Vf: 2.0V	LED	D	KPHCM-2012SYCK-Yellow	SMD_Opto_Kingbright:LEDC2012X40N_0805_KPHCM_White-Kingbright	https://www.kingbright.com/attachments/file/psearch/000/00/watermark00/KPHCM-2012SYCK(Ver.9B).pdf	SMD	Kingbright	KPHCM-2012SYCK		C5875729		861-0113	301-18-920	KPHCM-2012SYCK	1686073		64998	12733
Opto_Kingbright.kicad_sym	KPT-1608QBC-D, SMD 0603, Blue, 20mA, Kingbright	LED SMD0603, Blue, Rectangle, 1.6x0.8mm, 100mcd, 120Â°, Water Clear Front, 20mA, Vf: 3.3V	LED	D	KPT-1608QBC-D	SMD_Opto_Generic:LEDC1608X110-2N_0603_Blue	https://www.farnell.com/datasheets/2046019.pdf	SMD	Kingbright	KPT-1608QBC-D		C598357		860-9021	301-18-932	KPT-1608QBC-D	2217978		168778	10698		3D model isn't appropriate!
Opto_Kingbright.kicad_sym	L-934YD, THD, Round 3mm, Yellow, 10mA, Kingbright	LED THD Round 3mm, Yellow, 15mcd, 60Â°, Yellow front, 10mA, Vf:2.5V	LED	D	L-934YD-Yellow		https://www.tme.eu/Document/5ed46f6ca8d7bdbaec10bc0f43b8eac4/L-934YD.pdf	THD	Kingbright	L-934YD		C598475		228-5966		L-934YD			12390
Opto_Kingbright.kicad_sym	SA52-11EWA	7-Segment, 13.2mm, HiEff. Red, DIL-10 15.24mm, Kingbright		D	SA52-11EWA	THD_Opto_Kingbright:DISP_7SEGM_1240X1750X70	https://www.kingbrightusa.com/images/catalog/SPEC/SA52-11EWA.pdf	THD	Kingbright	SA52-11EWA			604-SA52-11EWA		175-50-143	SA52-11EWA	1168589	754-2281-ND	12288
Opto_Kingbright.kicad_sym	SA52-11GWA	7-Segment, 13.2mm, Green, DIL-10 15.24mm, Kingbright		D	SA52-11GWA	THD_Opto_Kingbright:DISP_7SEGM_1240X1750X70	https://www.kingbrightusa.com/images/catalog/SPEC/SA52-11GWA.pdf	THD	Kingbright	SA52-11GWA			604-SA52-11GWA			SA52-11GWA	1168611	754-2282-ND	11938	859
Opto_Kingbright.kicad_sym	SA52-11SURKWA	7-Segment, 13.2mm, Hyper Red, DIL-10 15.24mm, Kingbright		D	SA52-11SURKWA	THD_Opto_Kingbright:DISP_7SEGM_1240X1750X70	https://www.kingbrightusa.com/images/catalog/SPEC/SA52-11SURKWA.pdf	THD	Kingbright	SA52-11SURKWA				145-1551	175-50-085	SA52-11SURKWA	2314236	754-SA52-11SURKWA-ND	170212
Terminal_Xinya.kicad_sym	XY2500R-C(5.08)-10PIN, 10p, 5.08, horizontal	PCB Terminal, Header, 5.08 mm, 1x10 pin, 300V, 15A, Open Sides, Horizontal/90Â°/Right Angle	XC	X	XY2500R-C(5.08)-10PIN	THD_Terminal_Phoenix:HDRV10W140P508N_1X10_5080X1200X857_MSTB2,5xx-G-5,08-Phoenix	https://www.tme.eu/Document/6144e915e7b88f63c63b9e5f65cf9fb7/XY2500R-C.pdf	THD	Xinlaiya Electronic Co.,LTD	XY2500R-C(5.08)-10PIN		C505814				TBG-5-KB-10P-GN				2757		Opposite Part: XY2500F-B(5.08)-10P
Terminal_Xinya.kicad_sym	XY2500R-C(5.08)-12PIN, 12p, 5.08, horizontal	PCB Terminal, Header, 5.08 mm, 1x12 pin, 300V, 15A, Open Sides, Horizontal/90Â°/Right Angle	XC	X	XY2500R-C(5.08)-12PIN	THD_Terminal_Phoenix:HDRV12W140P508N_1X12_6096X1200X857_MSTB2,5xx-G-5,08-Phoenix	https://www.tme.eu/Document/6144e915e7b88f63c63b9e5f65cf9fb7/XY2500R-C.pdf	THD	Xinlaiya Electronic Co.,LTD	XY2500R-C(5.08)-12PIN						TBG-5-KB-12P-GN						Opposite Part: XY2500F-B(5.08)-12P
Terminal_Xinya.kicad_sym	XY2500R-C(5.08)-2PIN, 2p, 5.08, horizontal	PCB Terminal, Header, 5.08 mm, 1x2 pin, 300V, 15A, Open Sides, Horizontal/90Â°/Right Angle	XC	X	XY2500R-C(5.08)-2PIN	THD_Terminal_Phoenix:HDRV2W140P508N_1X2_1016X1200X857_MSTB2,5xx-G-5,08-Phoenix	https://www.tme.eu/Document/6144e915e7b88f63c63b9e5f65cf9fb7/XY2500R-C.pdf	THD	Xinlaiya Electronic Co.,LTD	XY2500R-C(5.08)-2PIN		C505806				TBG-5-KB-2P-GN				3763		Opposite Part: XY2500F-B(5.08)-2P
Terminal_Xinya.kicad_sym	XY2500R-C(5.08)-3PIN, 3p, 5.08, horizontal	PCB Terminal, Header, 5.08 mm, 1x3 pin, 300V, 15A, Open Sides, Horizontal/90Â°/Right Angle	XC	X	XY2500R-C(5.08)-3PIN	THD_Terminal_Phoenix:HDRV3W140P508N_1X3_1524X1200X857_MSTB2,5xx-G-5,08-Phoenix	https://www.tme.eu/Document/6144e915e7b88f63c63b9e5f65cf9fb7/XY2500R-C.pdf	THD	Xinlaiya Electronic Co.,LTD	XY2500R-C(5.08)-3PIN		C505807				TBG-5-KB-3P-GN				7484		Opposite Part: XY2500F-B(5.08)-3P
Terminal_Xinya.kicad_sym	XY2500R-C(5.08)-4PIN, 4p, 5.08, horizontal	PCB Terminal, Header, 5.08 mm, 1x4 pin, 300V, 15A, Open Sides, Horizontal/90Â°/Right Angle	XC	X	XY2500R-C(5.08)-4PIN	THD_Terminal_Phoenix:HDRV4W140P508N_1X4_2032X1200X857_MSTB2,5xx-G-5,08-Phoenix	https://www.tme.eu/Document/6144e915e7b88f63c63b9e5f65cf9fb7/XY2500R-C.pdf	THD	Xinlaiya Electronic Co.,LTD	XY2500R-C(5.08)-4PIN		C505808				TBG-5-KB-4P-GN				12658		Opposite Part: XY2500F-B(5.08)-4P
Terminal_Xinya.kicad_sym	XY2500R-C(5.08)-5PIN, 5p, 5.08, horizontal	PCB Terminal, Header, 5.08 mm, 1x5 pin, 300V, 15A, Open Sides, Horizontal/90Â°/Right Angle	XC	X	XY2500R-C(5.08)-5PIN	THD_Terminal_Phoenix:HDRV5W140P508N_1X5_2540X1200X857_MSTB2,5xx-G-5,08-Phoenix	https://www.tme.eu/Document/6144e915e7b88f63c63b9e5f65cf9fb7/XY2500R-C.pdf	THD	Xinlaiya Electronic Co.,LTD	XY2500R-C(5.08)-5PIN		C505809				TBG-5-KB-5P-GN				12821		Opposite Part: XY2500F-B(5.08)-5P
Terminal_Xinya.kicad_sym	XY2500R-C(5.08)-6PIN, 6p, 5.08, horizontal	PCB Terminal, Header, 5.08 mm, 1x6 pin, 300V, 15A, Open Sides, Horizontal/90Â°/Right Angle	XC	X	XY2500R-C(5.08)-6PIN	THD_Terminal_Phoenix:HDRV6W140P508N_1X6_3048X1200X857_MSTB2,5xx-G-5,08-Phoenix	https://www.tme.eu/Document/6144e915e7b88f63c63b9e5f65cf9fb7/XY2500R-C.pdf	THD	Xinlaiya Electronic Co.,LTD	XY2500R-C(5.08)-6PIN		C505810				TBG-5-KB-6P-GN						Opposite Part: XY2500F-B(5.08)-6P
Terminal_Xinya.kicad_sym	XY2500R-C(5.08)-7PIN, 7p, 5.08, horizontal	PCB Terminal, Header, 5.08 mm, 1x7 pin, 300V, 15A, Open Sides, Horizontal/90Â°/Right Angle	XC	X	XY2500R-C(5.08)-7PIN	THD_Terminal_Phoenix:HDRV7W140P508N_1X7_3556X1200X857_MSTB2,5xx-G-5,08-Phoenix	https://www.tme.eu/Document/6144e915e7b88f63c63b9e5f65cf9fb7/XY2500R-C.pdf	THD	Xinlaiya Electronic Co.,LTD	XY2500R-C(5.08)-7PIN		C505811				TBG-5-KB-7P-GN						Opposite Part: XY2500F-B(5.08)-7P
Terminal_Xinya.kicad_sym	XY2500R-C(5.08)-8PIN, 8p, 5.08, horizontal	PCB Terminal, Header, 5.08 mm, 1x8 pin, 300V, 15A, Open Sides, Horizontal/90Â°/Right Angle	XC	X	XY2500R-C(5.08)-8PIN	THD_Terminal_Phoenix:HDRV8W140P508N_1X8_4064X1200X857_MSTB2,5xx-G-5,08-Phoenix	https://www.tme.eu/Document/6144e915e7b88f63c63b9e5f65cf9fb7/XY2500R-C.pdf	THD	Xinlaiya Electronic Co.,LTD	XY2500R-C(5.08)-8PIN		C505812				TBG-5-KB-8P-GN				9513		Opposite Part: XY2500F-B(5.08)-8P
Terminal_Xinya.kicad_sym	XY2500R-C(5.08)-9PIN, 9p, 5.08, horizontal	PCB Terminal, Header, 5.08 mm, 1x9 pin, 300V, 15A, Open Sides, Horizontal/90Â°/Right Angle	XC	X	XY2500R-C(5.08)-9PIN	THD_Terminal_Phoenix:HDRV9W140P508N_1X9_4572X1200X857_MSTB2,5xx-G-5,08-Phoenix	https://www.tme.eu/Document/6144e915e7b88f63c63b9e5f65cf9fb7/XY2500R-C.pdf	THD	Xinlaiya Electronic Co.,LTD	XY2500R-C(5.08)-9PIN		C505813										Opposite Part: XY2500F-B(5.08)-9P
Terminal_Xinya.kicad_sym	XY2500R-D(5.08)-10PIN, 10p, 5.08, horizontal	PCB Terminal, Header, 5.08 mm, 1x10 pin, 300V, 15A, Closed Sides, Horizontal/90Â°/Right Angle	XC	X	XY2500R-D(5.08)-10PIN	THD_Terminal_Phoenix:HDRV10W140P508N_1X10_5280X1200X857_MSTBA2,5xx-Phoenix	https://www.tme.eu/Document/bd2d6e70cf6c7827e7bc08fd27a407a1/XY2500R-D.pdf	THD	Xinlaiya Electronic Co.,LTD	XY2500R-D(5.08)-10PIN		C505832				TBG-5-KW-10P-GN						Opposite Part: XY2500F-B(5.08)-10P
Terminal_Xinya.kicad_sym	XY2500R-D(5.08)-12PIN, 12p, 5.08, horizontal	PCB Terminal, Header, 5.08 mm, 1x12 pin, 300V, 15A, Closed Sides, Horizontal/90Â°/Right Angle	XC	X	XY2500R-D(5.08)-12PIN	THD_Terminal_Phoenix:HDRV12W140P508N_1X12_6296X1200X857_MSTBA2,5xx-Phoenix	https://www.tme.eu/Document/bd2d6e70cf6c7827e7bc08fd27a407a1/XY2500R-D.pdf	THD	Xinlaiya Electronic Co.,LTD	XY2500R-D(5.08)-12PIN						TBG-5-KW-12P-GN				4928		Opposite Part: XY2500F-B(5.08)-12P
Terminal_Xinya.kicad_sym	XY2500R-D(5.08)-2PIN, 2p, 5.08, horizontal	PCB Terminal, Header, 5.08 mm, 1x2 pin, 300V, 15A, Closed Sides, Horizontal/90Â°/Right Angle	XC	X	XY2500R-D(5.08)-2PIN	THD_Terminal_Phoenix:HDRV2W140P508N_1X2_1216X1200X857_Phoenix	https://www.tme.eu/Document/bd2d6e70cf6c7827e7bc08fd27a407a1/XY2500R-D.pdf	THD	Xinlaiya Electronic Co.,LTD	XY2500R-D(5.08)-2PIN		C505824				TBG-5-KW-2P-GN						Opposite Part: XY2500F-B(5.08)-2P
Terminal_Xinya.kicad_sym	XY2500R-D(5.08)-3PIN, 3p, 5.08, horizontal	PCB Terminal, Header, 5.08 mm, 1x3 pin, 300V, 15A, Closed Sides, Horizontal/90Â°/Right Angle	XC	X	XY2500R-D(5.08)-3PIN	THD_Terminal_Phoenix:HDRV3W140P508N_1X3_1724X1200X857_Phoenix	https://www.tme.eu/Document/bd2d6e70cf6c7827e7bc08fd27a407a1/XY2500R-D.pdf	THD	Xinlaiya Electronic Co.,LTD	XY2500R-D(5.08)-3PIN		C505825				TBG-5-KW-3P-GN				11944		Opposite Part: XY2500F-B(5.08)-3P
Terminal_Xinya.kicad_sym	XY2500R-D(5.08)-4PIN, 4p, 5.08, horizontal	PCB Terminal, Header, 5.08 mm, 1x4 pin, 300V, 15A, Closed Sides, Horizontal/90Â°/Right Angle	XC	X	XY2500R-D(5.08)-4PIN	THD_Terminal_Phoenix:HDRV4W140P508N_1X4_2232X1200X857_Phoenix	https://www.tme.eu/Document/bd2d6e70cf6c7827e7bc08fd27a407a1/XY2500R-D.pdf	THD	Xinlaiya Electronic Co.,LTD	XY2500R-D(5.08)-4PIN		C505826				TBG-5-KW-4P-GN				9512		Opposite Part: XY2500F-B(5.08)-4P
Terminal_Xinya.kicad_sym	XY2500R-D(5.08)-5PIN, 5p, 5.08, horizontal	PCB Terminal, Header, 5.08 mm, 1x5 pin, 300V, 15A, Closed Sides, Horizontal/90Â°/Right Angle	XC	X	XY2500R-D(5.08)-5PIN	THD_Terminal_Phoenix:HDRV5W140P508N_1X5_2740X1200X857_MSTBA2,5xx-Phoenix	https://www.tme.eu/Document/bd2d6e70cf6c7827e7bc08fd27a407a1/XY2500R-D.pdf	THD	Xinlaiya Electronic Co.,LTD	XY2500R-D(5.08)-5PIN		C505827				TBG-5-KW-5P-GN				11235		Opposite Part: XY2500F-B(5.08)-5P
Terminal_Xinya.kicad_sym	XY2500R-D(5.08)-6PIN, 6p, 5.08, horizontal	PCB Terminal, Header, 5.08 mm, 1x6 pin, 300V, 15A, Closed Sides, Horizontal/90Â°/Right Angle	XC	X	XY2500R-D(5.08)-6PIN	THD_Terminal_Phoenix:HDRV6W140P508N_1X6_3248X1200X857_MSTBA2,5xx-Phoenix	https://www.tme.eu/Document/bd2d6e70cf6c7827e7bc08fd27a407a1/XY2500R-D.pdf	THD	Xinlaiya Electronic Co.,LTD	XY2500R-D(5.08)-6PIN		C505828				TBG-5-KW-6P-GN						Opposite Part: XY2500F-B(5.08)-6P
Terminal_Xinya.kicad_sym	XY2500R-D(5.08)-7PIN, 7p, 5.08, horizontal	PCB Terminal, Header, 5.08 mm, 1x7 pin, 300V, 15A, Closed Sides, Horizontal/90Â°/Right Angle	XC	X	XY2500R-D(5.08)-7PIN	THD_Terminal_Phoenix:HDRV7W140P508N_1X7_3756X1200X857_MSTBA2,5xx-Phoenix	https://www.tme.eu/Document/bd2d6e70cf6c7827e7bc08fd27a407a1/XY2500R-D.pdf	THD	Xinlaiya Electronic Co.,LTD	XY2500R-D(5.08)-7PIN		C505828				TBG-5-KW-7P-GN				11945		Opposite Part: XY2500F-B(5.08)-7P
Terminal_Xinya.kicad_sym	XY2500R-D(5.08)-8PIN, 8p, 5.08, horizontal	PCB Terminal, Header, 5.08 mm, 1x8 pin, 300V, 15A, Closed Sides, Horizontal/90Â°/Right Angle	XC	X	XY2500R-D(5.08)-8PIN	THD_Terminal_Phoenix:HDRV8W140P508N_1X8_4264X1200X857_MSTBA2,5xx-Phoenix	https://www.tme.eu/Document/bd2d6e70cf6c7827e7bc08fd27a407a1/XY2500R-D.pdf	THD	Xinlaiya Electronic Co.,LTD	XY2500R-D(5.08)-8PIN		C505830				TBG-5-KW-8P-GN						Opposite Part: XY2500F-B(5.08)-8P
Terminal_Xinya.kicad_sym	XY2500R-D(5.08)-9PIN, 9p, 5.08, horizontal	PCB Terminal, Header, 5.08 mm, 1x9 pin, 300V, 15A, Closed Sides, Horizontal/90Â°/Right Angle	XC	X	XY2500R-D(5.08)-9PIN	THD_Terminal_Phoenix:HDRV9W140P508N_1X9_4772X1200X857_MSTBA2,5xx-Phoenix	https://www.tme.eu/Document/bd2d6e70cf6c7827e7bc08fd27a407a1/XY2500R-D.pdf	THD	Xinlaiya Electronic Co.,LTD	XY2500R-D(5.08)-9PIN		C505831										Opposite Part: XY2500F-B(5.08)-9P
Terminal_Xinya.kicad_sym	XY2500V-C(5.08)-10PIN, 10p, 5.08, vertical	PCB Terminal, Header, 5.08 mm, 1x10 pin, 300V, 15A, Open sides, Vertical	XC	X	XY2500V-C(5.08)-10PIN		https://www.tme.eu/Document/841b748469165851d303a203a1e0f95a/XY2500V-C.pdf	THD	Xinlaiya Electronic Co.,LTD	XY2500V-C(5.08)-10PIN		C505778				TBG-5-PB-10P-GN						Opposite Part: XY2500F-B(5.08)-10P
Terminal_Xinya.kicad_sym	XY2500V-C(5.08)-12PIN, 12p, 5.08, vertical	PCB Terminal, Header, 5.08 mm, 1x12 pin, 300V, 15A, Open sides, Vertical	XC	X	XY2500V-C(5.08)-12PIN		https://www.tme.eu/Document/841b748469165851d303a203a1e0f95a/XY2500V-C.pdf	THD	Xinlaiya Electronic Co.,LTD	XY2500V-C(5.08)-12PIN						TBG-5-PB-12P-GN						Opposite Part: XY2500F-B(5.08)-12P
Terminal_Xinya.kicad_sym	XY2500V-C(5.08)-2PIN, 2p, 5.08, vertical	PCB Terminal, Header, 5.08 mm, 1x2 pin, 300V, 15A, Open sides, Vertical	XC	X	XY2500V-C(5.08)-2PIN		https://www.tme.eu/Document/841b748469165851d303a203a1e0f95a/XY2500V-C.pdf	THD	Xinlaiya Electronic Co.,LTD	XY2500V-C(5.08)-2PIN		C505770				XY2500V-C(5.08)-2PIN				3763		Opposite Part: XY2500F-B(5.08)-2P
Terminal_Xinya.kicad_sym	XY2500V-C(5.08)-3PIN, 3p, 5.08, vertical	PCB Terminal, Header, 5.08 mm, 1x3 pin, 300V, 15A, Open sides, Vertical	XC	X	XY2500V-C(5.08)-3PIN		https://www.tme.eu/Document/841b748469165851d303a203a1e0f95a/XY2500V-C.pdf	THD	Xinlaiya Electronic Co.,LTD	XY2500V-C(5.08)-3PIN		C505771				TBG-5-PB-3P-GN				7484		Opposite Part: XY2500F-B(5.08)-3P
Terminal_Xinya.kicad_sym	XY2500V-C(5.08)-4PIN, 4p, 5.08, vertical	PCB Terminal, Header, 5.08 mm, 1x4 pin, 300V, 15A, Open sides, Vertical	XC	X	XY2500V-C(5.08)-4PIN		https://www.tme.eu/Document/841b748469165851d303a203a1e0f95a/XY2500V-C.pdf	THD	Xinlaiya Electronic Co.,LTD	XY2500V-C(5.08)-4PIN		C505772				TBG-5-PB-4P-GN						Opposite Part: XY2500F-B(5.08)-4P
Terminal_Xinya.kicad_sym	XY2500V-C(5.08)-5PIN, 5p, 5.08, vertical	PCB Terminal, Header, 5.08 mm, 1x5 pin, 300V, 15A, Open sides, Vertical	XC	X	XY2500V-C(5.08)-5PIN		https://www.tme.eu/Document/841b748469165851d303a203a1e0f95a/XY2500V-C.pdf	THD	Xinlaiya Electronic Co.,LTD	XY2500V-C(5.08)-5PIN		C505773				TBG-5-PB-5P-GN						Opposite Part: XY2500F-B(5.08)-5P
Terminal_Xinya.kicad_sym	XY2500V-C(5.08)-6PIN, 6p, 5.08, vertical	PCB Terminal, Header, 5.08 mm, 1x6 pin, 300V, 15A, Open sides, Vertical	XC	X	XY2500V-C(5.08)-6PIN		https://www.tme.eu/Document/841b748469165851d303a203a1e0f95a/XY2500V-C.pdf	THD	Xinlaiya Electronic Co.,LTD	XY2500V-C(5.08)-6PIN		C505774				TBG-5-PB-6P-GN						Opposite Part: XY2500F-B(5.08)-6P
Terminal_Xinya.kicad_sym	XY2500V-C(5.08)-7PIN, 7p, 5.08, vertical	PCB Terminal, Header, 5.08 mm, 1x7 pin, 300V, 15A, Open sides, Vertical	XC	X	XY2500V-C(5.08)-7PIN		https://www.tme.eu/Document/841b748469165851d303a203a1e0f95a/XY2500V-C.pdf	THD	Xinlaiya Electronic Co.,LTD	XY2500V-C(5.08)-7PIN		C505775				TBG-5-PB-7P-GN						Opposite Part: XY2500F-B(5.08)-7P
Terminal_Xinya.kicad_sym	XY2500V-C(5.08)-8PIN, 8p, 5.08, vertical	PCB Terminal, Header, 5.08 mm, 1x8 pin, 300V, 15A, Open sides, Vertical	XC	X	XY2500V-C(5.08)-8PIN		https://www.tme.eu/Document/841b748469165851d303a203a1e0f95a/XY2500V-C.pdf	THD	Xinlaiya Electronic Co.,LTD	XY2500V-C(5.08)-8PIN		C505776				TBG-5-PB-8P-GN						Opposite Part: XY2500F-B(5.08)-8P
Terminal_Xinya.kicad_sym	XY2500V-C(5.08)-9PIN, 9p, 5.08, vertical	PCB Terminal, Header, 5.08 mm, 1x9 pin, 300V, 15A, Open sides, Vertical	XC	X	XY2500V-C(5.08)-9PIN		https://www.tme.eu/Document/841b748469165851d303a203a1e0f95a/XY2500V-C.pdf	THD	Xinlaiya Electronic Co.,LTD	XY2500V-C(5.08)-9PIN		C505777				TBG-5-PB-9P-GN				8448		Opposite Part: XY2500F-B(5.08)-9P
Terminal_Xinya.kicad_sym	XY2500V-D(5.08)-10PIN, 10p, 5.08, vertical	PCB Terminal, Header, 5.08 mm, 1x10 pin, 300V, 15A, Closed sides, Vertical	XC	X	XY2500V-D(5.08)-10PIN		https://www.tme.eu/Document/4bd4ffc303f673a5c891f7316bbd8867/XY2500V-D.pdf	THD	Xinlaiya Electronic Co.,LTD	XY2500V-D(5.08)-10PIN		C505796				TBG-5-PW-10P-GN				1883		Opposite Part: XY2500F-B(5.08)-10P
Terminal_Xinya.kicad_sym	XY2500V-D(5.08)-12PIN, 12p, 5.08, vertical	PCB Terminal, Header, 5.08 mm, 1x12 pin, 300V, 15A, Closed sides, Vertical	XC	X	XY2500V-D(5.08)-12PIN		https://www.tme.eu/Document/4bd4ffc303f673a5c891f7316bbd8867/XY2500V-D.pdf	THD	Xinlaiya Electronic Co.,LTD	XY2500V-D(5.08)-12PIN						TBG-5-PW-12P-GN				11331		Opposite Part: XY2500F-B(5.08)-12P
Terminal_Xinya.kicad_sym	XY2500V-D(5.08)-2PIN, 2p, 5.08, vertical	PCB Terminal, Header, 5.08 mm, 1x2 pin, 300V, 15A, Closed sides, Vertical	XC	X	XY2500V-D(5.08)-2PIN		https://www.tme.eu/Document/4bd4ffc303f673a5c891f7316bbd8867/XY2500V-D.pdf	THD	Xinlaiya Electronic Co.,LTD	XY2500V-D(5.08)-2PIN		C505788				TBG-5-PW-2P-GN				11416		Opposite Part: XY2500F-B(5.08)-2P
Terminal_Xinya.kicad_sym	XY2500V-D(5.08)-3PIN, 3p, 5.08, vertical	PCB Terminal, Header, 5.08 mm, 1x3 pin, 300V, 15A, Closed sides, Vertical	XC	X	XY2500V-D(5.08)-3PIN		https://www.tme.eu/Document/4bd4ffc303f673a5c891f7316bbd8867/XY2500V-D.pdf	THD	Xinlaiya Electronic Co.,LTD	XY2500V-D(5.08)-3PIN		C505789				TBG-5-PW-3P-GN				12671		Opposite Part: XY2500F-B(5.08)-3P
Terminal_Xinya.kicad_sym	XY2500V-D(5.08)-4PIN, 4p, 5.08, vertical	PCB Terminal, Header, 5.08 mm, 1x4 pin, 300V, 15A, Closed sides, Vertical	XC	X	XY2500V-D(5.08)-4PIN		https://www.tme.eu/Document/4bd4ffc303f673a5c891f7316bbd8867/XY2500V-D.pdf	THD	Xinlaiya Electronic Co.,LTD	XY2500V-D(5.08)-4PIN		C505790				TBG-5-PW-4P-GN						Opposite Part: XY2500F-B(5.08)-4P
Terminal_Xinya.kicad_sym	XY2500V-D(5.08)-5PIN, 5p, 5.08, vertical	PCB Terminal, Header, 5.08 mm, 1x5 pin, 300V, 15A, Closed sides, Vertical	XC	X	XY2500V-D(5.08)-5PIN		https://www.tme.eu/Document/4bd4ffc303f673a5c891f7316bbd8867/XY2500V-D.pdf	THD	Xinlaiya Electronic Co.,LTD	XY2500V-D(5.08)-5PIN		C505791				TBG-5-PW-5P-GN				12672		Opposite Part: XY2500F-B(5.08)-5P
Terminal_Xinya.kicad_sym	XY2500V-D(5.08)-6PIN, 6p, 5.08, vertical	PCB Terminal, Header, 5.08 mm, 1x6 pin, 300V, 15A, Closed sides, Vertical	XC	X	XY2500V-D(5.08)-6PIN		https://www.tme.eu/Document/4bd4ffc303f673a5c891f7316bbd8867/XY2500V-D.pdf	THD	Xinlaiya Electronic Co.,LTD	XY2500V-D(5.08)-6PIN		C505792				TBG-5-PW-6P-GN						Opposite Part: XY2500F-B(5.08)-6P
Terminal_Xinya.kicad_sym	XY2500V-D(5.08)-7PIN, 7p, 5.08, vertical	PCB Terminal, Header, 5.08 mm, 1x7 pin, 300V, 15A, Closed sides, Vertical	XC	X	XY2500V-D(5.08)-7PIN		https://www.tme.eu/Document/4bd4ffc303f673a5c891f7316bbd8867/XY2500V-D.pdf	THD	Xinlaiya Electronic Co.,LTD	XY2500V-D(5.08)-7PIN		C505793				TBG-5-PW-7P-GN				12120		Opposite Part: XY2500F-B(5.08)-7P
Terminal_Xinya.kicad_sym	XY2500V-D(5.08)-8PIN, 8p, 5.08, vertical	PCB Terminal, Header, 5.08 mm, 1x8 pin, 300V, 15A, Closed sides, Vertical	XC	X	XY2500V-D(5.08)-8PIN		https://www.tme.eu/Document/4bd4ffc303f673a5c891f7316bbd8867/XY2500V-D.pdf	THD	Xinlaiya Electronic Co.,LTD	XY2500V-D(5.08)-8PIN		C505794				TBG-5-PW-8P-GN				1882		Opposite Part: XY2500F-B(5.08)-8P
Terminal_Xinya.kicad_sym	XY2500V-D(5.08)-9PIN, 9p, 5.08, vertical	PCB Terminal, Header, 5.08 mm, 1x9 pin, 300V, 15A, Closed sides, Vertical	XC	X	XY2500V-D(5.08)-9PIN		https://www.tme.eu/Document/4bd4ffc303f673a5c891f7316bbd8867/XY2500V-D.pdf	THD	Xinlaiya Electronic Co.,LTD	XY2500V-D(5.08)-9PIN		C505795										Opposite Part: XY2500F-B(5.08)-9P
Resistor_SMD_0603_0.063W_1perc_Generic.kicad_sym	100R, SMD 0603, 0.063W, 1%	Resistor, SMD 0603, 0.063W, 1%, Generic	RES	R	100R/1%	SMD_Resistor_Generic:RESC1608X38N_0603		SMD	Generic											7015
Resistor_SMD_0603_0.063W_1perc_Generic.kicad_sym	100k, SMD 0603, 0.063W, 1%	Resistor, SMD 0603, 0.063W, 1%, Generic	RES	R	100k/1%	SMD_Resistor_Generic:RESC1608X38N_0603		SMD	Generic											5979
Resistor_SMD_0603_0.063W_1perc_Generic.kicad_sym	10R, SMD 0603, 0.063W, 1%	Resistor, SMD 0603, 0.063W, 1%, Generic	RES	R	10R/1%	SMD_Resistor_Generic:RESC1608X38N_0603		SMD	Generic											5981
Resistor_SMD_0603_0.063W_1perc_Generic.kicad_sym	113k, SMD 0603, 0.063W, 1%	Resistor, SMD 0603, 0.063W, 1%, Generic	RES	R	113k/1%	SMD_Resistor_Generic:RESC1608X38N_0603		SMD	Generic											9073
Resistor_SMD_0603_0.063W_1perc_Generic.kicad_sym	120R, SMD 0603, 0.063W, 1%	Resistor, SMD 0603, 0.063W, 1%, Generic	RES	R	120R/1%	SMD_Resistor_Generic:RESC1608X38N_0603		SMD	Generic											6091
Resistor_SMD_0603_0.063W_1perc_Generic.kicad_sym	169R, SMD 0603, 0.063W, 1%	Resistor, SMD 0603, 0.063W, 1%, Generic	RES	R	169R/1%	SMD_Resistor_Generic:RESC1608X38N_0603		SMD	Generic											11741
Resistor_SMD_0603_0.063W_1perc_Generic.kicad_sym	1k, SMD 0603, 0.063W, 1%	Resistor, SMD 0603, 0.063W, 1%, Generic	RES	R	1k/1%	SMD_Resistor_Generic:RESC1608X38N_0603		SMD	Generic											5983
Resistor_SMD_0603_0.063W_1perc_Generic.kicad_sym	1k2, SMD 0603, 0.063W, 1%	Resistor, SMD 0603, 0.063W, 1%, Generic	RES	R	1k2/1%	SMD_Resistor_Generic:RESC1608X38N_0603		SMD	Generic											8270
Resistor_SMD_0603_0.063W_1perc_Generic.kicad_sym	1k5, SMD 0603, 0.063W, 1%	Resistor, SMD 0603, 0.063W, 1%, Generic	RES	R	1k5/1%	SMD_Resistor_Generic:RESC1608X38N_0603		SMD	Generic											7370
Resistor_SMD_0603_0.063W_1perc_Generic.kicad_sym	220R, SMD 0603, 0.063W, 1%	Resistor, SMD 0603, 0.063W, 1%, Generic	RES	R	220R/1%	SMD_Resistor_Generic:RESC1608X38N_0603		SMD	Generic											6301
Resistor_SMD_0603_0.063W_1perc_Generic.kicad_sym	220k, SMD 0603, 0.063W, 1%	Resistor, SMD 0603, 0.063W, 1%, Generic	RES	R	220k/1%	SMD_Resistor_Generic:RESC1608X38N_0603		SMD	Generic											7117
Resistor_SMD_0603_0.063W_1perc_Generic.kicad_sym	226k, SMD 0603, 0.063W, 1%	Resistor, SMD 0603, 0.063W, 1%, Generic	RES	R	226k/1%	SMD_Resistor_Generic:RESC1608X38N_0603		SMD	Generic											9074
Resistor_SMD_0603_0.063W_1perc_Generic.kicad_sym	270R, SMD 0603, 0.063W, 1%	Resistor, SMD 0603, 0.063W, 1%, Generic	RES	R	270R/1%	SMD_Resistor_Generic:RESC1608X38N_0603		SMD	Generic											5984
Resistor_SMD_0603_0.063W_1perc_Generic.kicad_sym	2M2, SMD 0603, 0.063W, 1%	Resistor, SMD 0603, 0.063W, 1%, Generic	RES	R	2M2/1%	SMD_Resistor_Generic:RESC1608X38N_0603		SMD	Generic											5985
Resistor_SMD_0603_0.063W_1perc_Generic.kicad_sym	470R, SMD 0603, 0.063W, 1%	Resistor, SMD 0603, 0.063W, 1%, Generic	RES	R	470R/1%	SMD_Resistor_Generic:RESC1608X38N_0603		SMD	Generic											7369
Resistor_SMD_0603_0.063W_1perc_Generic.kicad_sym	470k, SMD 0603, 0.063W, 1%	Resistor, SMD 0603, 0.063W, 1%, Generic	RES	R	470k/1%	SMD_Resistor_Generic:RESC1608X38N_0603		SMD	Generic											7506
Resistor_SMD_0603_0.063W_1perc_Generic.kicad_sym	820R, SMD 0603, 0.063W, 1%	Resistor, SMD 0603, 0.063W, 1%, Generic	RES	R	820R/1%	SMD_Resistor_Generic:RESC1608X38N_0603		SMD	Generic											7118
Resistor_SMD_0603_0.063W_1perc_Generic.kicad_sym	825k, SMD 0603, 0.063W, 1%	Resistor, SMD 0603, 0.063W, 1%, Generic	RES	R	825k/1%	SMD_Resistor_Generic:RESC1608X38N_0603		SMD	Generic											10508
Capacitor_Ceramic_SMD_1206_100V_10perc_X7R_Kyocera.kicad_sym	1u, SMD 1206, 100V, 10%, X7R, Kyocera	Capacitor ceramic MLCC, SMD 1206, 100V, 10%, X7R, KGM Series	CCAP	C	1u/100V	SMD_Capacitor_NonPolarised_Generic:CAPC3216X190N_1206	https://datasheets.kyocera-avx.com/X7RDielectric.pdf	SMD	Kyocera	KGM31HR72A105KU		C20223498	581-KGM31HR72A105KU			KGM31HR72A105KU	1657939	478-KGM31HR72A105KUCT-ND		9752		Old MPN: 12061C105KAT2A
Capacitor_Elyt_SMD_10V_20perc_S-Series_Panasonic.kicad_sym	220u, SMD, 10V, +/-20%, Panasonic	Capacitor electrolytic, SMD, 10V, 2000Hrs @85Â°C, S Series, Panasonic	ECAP	C	220u/10V	SMD_Capacitor_Elyt_Panasonic:CAPAE830X620N_Panasonic-E	https://industrial.panasonic.com/cdbs/www-data/pdf/RDE0000/ABA0000C1145.pdf	SMD	Panasonic	EEE1AA221P	220 10 S	C167640	667-EEE-1AA221P				2805626	PCE3870CT-ND
Capacitor_Ceramic_THD2.50_100V_5perc_C0G-NP0_SRPassives.kicad_sym	100p, THD 2.50mm, 100V, 5%, C0G/NP0, SRPassives	Capacitor ceramic, THD 2.50mm, 100V, 5%, C0G/NP0, SRPassives	CCAP	C	100p/100V	THD_Capacitor_Generic:CAPRB250W50D350T150H350		THD	SR Passives	CCK-100P/2.5						CCK-100P/2.5				6430
Capacitor_Ceramic_THD2.50_100V_5perc_C0G-NP0_SRPassives.kicad_sym	15p, THD 2.50mm, 100V, 5%, C0G/NP0, SRPassives	Capacitor ceramic, THD 2.50mm, 100V, 5%, C0G/NP0, SRPassives	CCAP	C	15p/100V	THD_Capacitor_Generic:CAPRB250W50D350T150H350		THD	SR Passives	CCK-15P						CCK-15P/2.5				2209
Transistor_Toshiba.kicad_sym	T2N7002BK, SOT23, N-Mosfet, 60V, 400mA, Toshiba	Transistor MOSFET N-Channel, SMD, 60V, 400mA, 1.75â„¦, Vgs(th) 2.1V	Q	Q	2N7002	SMD_Semiconductor_Generic:SOT95P250X110-3N_SOT23-3	https://www.tme.eu/Document/b8cc1aa6895e6a60ab2a73784061b767/T2N7002BK.pdf	SMD	Toshiba			C146372	757-T2N7002BKLM	171-2528		T2N7002BK	3872309	T2N7002BKLMCT-ND	T1110095	12350
Capacitor_Ceramic_SMD_0603_50V_10perc_X7R_Yageo.kicad_sym	22n, SMD 0603, 50V, 10%, X7R, Yageo	Capacitor ceramic MLCC, SMD 0603, 50V, 10%, X7R, Yageo	CCAP	C	22n/50V	SMD_Capacitor_NonPolarised_Generic:CAPC1608X80N_0603	https://www.tme.eu/Document/fbb9415081fcefba62c0f8bbf5b21210/UPY-GPHC_X7R_6.3V-to-50V_20.pdf	SMD	Yageo	CC0603KPX7R9BB223		C1852984	603-CC603KPX7R9BB223		302-88-024	CC0603KPX7R9223	3764511	13-CC0603KPX7R9BB223CT-ND
TVS_Semtech.kicad_sym	UCLAMP3301D.TCT, SOD323, Unidir, 3.3V, Semtech	TVS Diode, Unidirectional, Vrwm: 3.3V, 100W, uClamp Series	TVS	Z	UCLAMP3301D.TCT	SMD_Semiconductor_Generic:SOD2516X110N_SOD-323_SC-76	https://www.tme.eu/Document/aa8e311704b48c9a68d77d81e0c0adf5/uclamp3301d.pdf	SMD	Semtech	UCLAMP3301D.TCT	3U					UCLAMP3301D.TCT				4474
Capacitor_Ceramic_THD2.54_100V_5perc_C0G-NP0_Kemet.kicad_sym	390p, THD 2.54mm, 100V, 5%, C0G/NP0, Kemet	Capacitor ceramic MLCC, THD 2.54mm, 100V, 5%, C0G/NP0, Kemet	CCAP	C	390p/100V	THD_Capacitor_Kemet:CAPRR254W50L381T254H314_C315_Kemet	https://4donline.ihs.com/images/VipMasterIC/IC/KEME/KEME-S-A0019495103/KEME-S-A0019495103-1.pdf?hkey=6D3A4C79FDBF58556ACFDE234799DDF0	THD	Kemet	C315C391J1G5TA		C1622711	80-C315C391J1G				2939045	399-9735-ND		519
Capacitor_Ceramic_SMD_1206_16V_10perc_X5R_Yaego.kicad_sym	4u7, SMD 1206, 16V, 10%, X5R, Yaego	Capacitor ceramic MLCC, SMD 1206, 16V, 10%, X5R, Yageo	CCAP	C	4u7/16V	SMD_Capacitor_NonPolarised_Generic:CAPC3216X160N_1206	https://www.yageo.com/en/Chart/Download/pdf/CC1206KKX5R7BB475	SMD	Yageo	CC1206KKX5R7BB475			603-CC126KKX5R7BB475						58025
CrystalResonator_SRPassives.kicad_sym	WTL3M23500RH, SMD, 24MHz, SRPassives	Crystal Resonator, 9pF, 10ppm, -55 to 125Â°C	Crystal,quartz	Y	24MHz	SMD_CrystalResonator_SRPassives:XTALDFN32X25X70_4N_SRPassives	https://www.tme.eu/Document/9cb2d0edad968d8543e7bc99995fd180/3235.pdf	SMD	SR Passives	WTL3M23500RH						3225-24M-SR				12739
Diode_Diodes.kicad_sym	AZ431LANTR-E1, SOT23, 1.24V, 0.1mA, 0.5 %, Lead-Free, Diodes	Adjustable Precision Shunt Regulator 1.24V, SOT-23/N, 0.5 %, Vka: max36V, Ika: 0.1-100mA, Lead-Free	Ref	D	AZ431L	SMD_Semiconductor_Generic:SOT95P250X110-3N_SOT23-3	https://datasheet.lcsc.com/lcsc/1809081612_Diodes-Incorporated-AZ431LBNTR-G1_C154868.pdf	SMD	Diodes	AZ431LANTR-E1	EA6						3942804
Diode_Diodes.kicad_sym	AZ431LANTR-G1, SOT23, 1.24V, 0.1mA, 0.5 %, Green, Diodes	Adjustable Precision Shunt Regulator 1.24V, SOT-23/N, 0.5 %, Vka: max36V, Ika: 0.1-100mA, Green	Ref	D	AZ431L	SMD_Semiconductor_Generic:SOT95P250X110-3N_SOT23-3	https://datasheet.lcsc.com/lcsc/1809081612_Diodes-Incorporated-AZ431LBNTR-G1_C154868.pdf	SMD	Diodes	AZ431LANTR-G1	GA6	C460576	621-AZ431LANTR-G1				3483094
Diode_Diodes.kicad_sym	AZ431LBNTR-E1, SOT23, 1.24V, 0.1mA, 1.0 %, Lead-Free, Diodes	Adjustable Precision Shunt Regulator 1.24V, SOT-23/N, 1.0 %, Vka: max36V, Ika: 0.1-100mA, Lead-Free	Ref	D	AZ431L	SMD_Semiconductor_Generic:SOT95P250X110-3N_SOT23-3	https://datasheet.lcsc.com/lcsc/1809081612_Diodes-Incorporated-AZ431LBNTR-G1_C154868.pdf	SMD	Diodes	AZ431LBNTR-E1	EA7	C460670	621-AZ431LBNTR-E1				3942807				EOL! Use AZ431LBNTR-G1
Diode_Diodes.kicad_sym	AZ431LBNTR-G1, SOT23, 1.24V, 0.1mA, 1.0 %, Green, Diodes	Adjustable Precision Shunt Regulator 1.24V, SOT-23/N, 1.0 %, Vka: max36V, Ika: 0.1-100mA, Green	Ref	D	AZ431L	SMD_Semiconductor_Generic:SOT95P250X110-3N_SOT23-3	https://datasheet.lcsc.com/lcsc/1809081612_Diodes-Incorporated-AZ431LBNTR-G1_C154868.pdf	SMD	Diodes	AZ431LBNTR-G1	GA7	C154868	621-AZ431LBNTR-G1			AZ431LBNTR-G1	3483096			3514
Diode_Diodes.kicad_sym	TL431B, SOT23, 2.495V, 1-100mA, Diodes	Adjustable Precision Shunt Regulator 2.495V, SOT-23, 0.5 %, Vka: max36V, Ika: 1-100mA	Ref	D	TL431B	SMD_Semiconductor_Generic:SOT95P250X110-3N_SOT23-3	https://datasheet.lcsc.com/lcsc/1810181648_Diodes-Incorporated-TL431BSA-7_C97730.pdf	SMD	Diodes	TL431BSA-7	AB	C97730	621-TL431BSA-7				1904056
Header_Ninigi.kicad_sym	NS25-W10P, THD, 1x10 Pin, RM2.54mm, Vertical, Male, Ninigi	Connector Header Locked, 1x10 pin, 2.54mm, Vertical, White	CON10	X	NS25-W10P	THD_Header_Ninigi:HDRV10W64P254H115N_NS25-W10_NINIGI	https://www.tme.eu/Document/f4fbc03349849389d5a444932ab1e0cf/ns25-w2p.pdf	THD	Ninigi	NS25-W10P						NS25-W10P				6573
Header_Ninigi.kicad_sym	NS25-W2P, THD, 1x2 Pin, RM2.54mm, Vertical, Male, Ninigi	Connector Header Locked, 1x2 pin, 2.54mm, Vertical, White	CON2	X	NS25-W2P	THD_Header_Ninigi:HDRV2W64P254H115N_NS25-W2_NINIGI	https://www.tme.eu/Document/f4fbc03349849389d5a444932ab1e0cf/ns25-w2p.pdf	THD	Ninigi	NS25-W2P						NS25-W2P				1534
Header_Ninigi.kicad_sym	NS25-W3P, THD, 1x3 Pin, RM2.54mm, Vertical, Male, Ninigi	Connector Header Locked, 1x3 pin, 2.54mm, Vertical, White	CON3	X	NS25-W3P	THD_Header_Ninigi:HDRV3W64P254H115N_NS25-W3_NINIGI	https://www.tme.eu/Document/f4fbc03349849389d5a444932ab1e0cf/ns25-w2p.pdf	THD	Ninigi	NS25-W3P						NS25-W3P				1528
Header_Ninigi.kicad_sym	NS25-W4P, THD, 1x4 Pin, RM2.54mm, Vertical, Male, Ninigi	Connector Header Locked, 1x4 pin, 2.54mm, Vertical, White	CON4	X	NS25-W4P	THD_Header_Ninigi:HDRV4W64P254H115N_NS25-W4_NINIGI	https://www.tme.eu/Document/f4fbc03349849389d5a444932ab1e0cf/ns25-w2p.pdf	THD	Ninigi	NS25-W4P						NS25-W4P				1535
Header_Ninigi.kicad_sym	NS25-W5P, THD, 1x5 Pin, RM2.54mm, Vertical, Male, Ninigi	Connector Header Locked, 1x5 pin, 2.54mm, Vertical, White	CON5	X	NS25-W5P	THD_Header_Ninigi:HDRV5W64P254H115N_NS25-W5_NINIGI	https://www.tme.eu/Document/f4fbc03349849389d5a444932ab1e0cf/ns25-w2p.pdf	THD	Ninigi	NS25-W5P						NS25-W5P				3782
Header_Ninigi.kicad_sym	NS25-W6P, THD, 1x6 Pin, RM2.54mm, Vertical, Male, Ninigi	Connector Header Locked, 1x6 pin, 2.54mm, Vertical, White	CON6	X	NS25-W6P	THD_Header_Ninigi:HDRV6W64P254H115N_NS25-W6_NINIGI	https://www.tme.eu/Document/f4fbc03349849389d5a444932ab1e0cf/ns25-w2p.pdf	THD	Ninigi	NS25-W6P						NS25-W6P				5300
Header_Ninigi.kicad_sym	NS25-W7P, THD, 1x7 Pin, RM2.54mm, Vertical, Male, Ninigi	Connector Header Locked, 1x7 pin, 2.54mm, Vertical, White	CON7	X	NS25-W7P	THD_Header_Ninigi:HDRV7W64P254H115N_NS25-W7_NINIGI	https://www.tme.eu/Document/f4fbc03349849389d5a444932ab1e0cf/ns25-w2p.pdf	THD	Ninigi	NS25-W7P						NS25-W7P
Header_Ninigi.kicad_sym	NS25-W8P, THD, 1x8 Pin, RM2.54mm, Vertical, Male, Ninigi	Connector Header Locked, 1x8 pin, 2.54mm, Vertical, White	CON8	X	NS25-W8P	THD_Header_Ninigi:HDRV8W64P254H115N_NS25-W8_NINIGI	https://www.tme.eu/Document/f4fbc03349849389d5a444932ab1e0cf/ns25-w2p.pdf	THD	Ninigi	NS25-W8P						NS25-W8P				3777
Header_Ninigi.kicad_sym	NS25-W9P, THD, 1x9 Pin, RM2.54mm, Vertical, Male, Ninigi	Connector Header Locked, 1x9 pin, 2.54mm, Vertical, White	CON9	X	NS25-W9P	THD_Header_Ninigi:HDRV9W64P254H115N_NS25-W9_NINIGI	https://www.tme.eu/Document/f4fbc03349849389d5a444932ab1e0cf/ns25-w2p.pdf	THD	Ninigi	NS25-W9P						NS25-W9P				7201
Capacitor_Ceramic_THD5.00_1000V_10perc_X7R_Generic.kicad_sym	2n2, THD 5.00mm, 1000V, +/-10%, X7R, Generic	Capacitor ceramic MLCC, THD 5.00mm, 1000V, 10%, X7R, Generic	CCAP	C	2n2/100V	THD_Capacitor_Generic:CAPRR500W50L550T350H600		THD	Generic			C1620189								4515
TVS_Vishay.kicad_sym	SM6T33CA-E3/52, DO214AA, Bidir, 33V, Vishay	TVS diode, Bidirectional, Vbr: 33V, SM6T series, bidirectional, 600W	TVS	Z	33V	SMD_Semiconductor_Generic:DIOM5539X261N_DO214AA_SMB-J	https://www.vishay.com/docs/88385/sm6t.pdf	SMD	Vishay	SM6T33CA-E3/52	MG7	C1976341	625-SM6T33CA-E3	699-7997	301-52-332	SM6T33CA-E3/52	3373173	SM6T33CA-E3/52GICT-ND	T1186811
TVS_Vishay.kicad_sym	SM6T36CA-E3/52, DO214AA, Bidir, 36V, Vishay	TVS diode, Bidirectional, Vbr: 36V, SM6T series, bidirectional, 600W	TVS	Z	36V	SMD_Semiconductor_Generic:DIOM5539X261N_DO214AA_SMB-J	https://www.tme.eu/Document/403cd697bbcc449b3f73ca122610e73d/sm6t.pdf	SMD	Vishay	SM6T36CA-E3/52	CK7		625-SM6T36CA-E3			SM6T36CA-E3/52	3774606	SM6T36CA-E3/52GICT-ND	T1193786	3908
CrystalResonator_YIC.kicad_sym	16.00M-HC49-S, THD, 16MHz, Low Height{colon} 3.5mm, YIC	Crystal Resonator, Cs: 20pF, Cload: 7pF, 30ppm, ESR: 40Î©, -20 to 70Â°C, h:3.5mm	Crystal,quartz	X	16MHz	THD_Crystal_Generic:XTAL_TH_HC49UV-2N_Generic	https://www.tme.eu/Document/f66bf60257c9f23ef7a204a968cd6195/YIC-49US_49SMT-quartz_crystal.pdf	THD	YIC	16.00M-HC49-S						16.00M-HC49-S				1142